## Mufulira BOQ
* | ZANACO-MAIN WORKS | 23/06/2021 | 6:23 | . | 3.1.5.0
* | THE PROPOSED BRAND REFRESH OF ZANACO MUFULIRA BRANCH
ITEM NO | DESCRIPTION | UNIT | QTY | Rate | AMOUNT
| NOTES TO TENDERERS | H3 | 0
| DOCUMENTS | H3 | 0
A | The Drawings, Articles of Agreement and Conditions of Contract may be seen at the offices of the Quantity Surveyors during ordinary working hours. | Item | 0
B | The tenderer shall check the numbers of the pages and should any be missing or duplicated, or the reproduction be distinct, or this Enquiry contain any obvious errors, the Tenderer shall notify the Quantity Surveyor at once for rectification. No liability whatsoever will be admitted in respect of errors in any Tender due to the abovementioned clauses. | Item | 0
| TENDER SUBMISSIONS | H3 | 0
C | All bids are to be submitted in hardcopies at the offices and time as will be stated in the advertisement or letter of invitation. | Item | 0
D | All bids are to be accompanied with documentation such as a receipt highlighting the source of the tender documents which are being submitted | Item | 0
| CURRENCY OF TENDER AND AMOUNT | H3 | 0
E | The Unit rates and amounts in the Bills of Quantities (and other tender forms where required) shall be quoted by the Tenderer in Zambian Kwacha unless otherwise stated (abbreviated “ZMW” or “K”). All Items left un-priced shall be deemed to have been included elsewhere within the tender price. | Item | 0
| TAX | H3 | 0
F | The Contract Sum shall be deemed to have been calculated to include all duties on materials to be incorporated in the finished works. Duties shall include all customs and excise charged tariffs, taxes and other duties imposed by statutory or other local authority. | Item | 0
A | Value Added Tax (where applicable) is included separately at the appropriate section(s) of the Bills of Quantities as a percentage addition, and shall be included at the percentage rate applicable at the Tender closing date indicated hereinafter. | Item | 0
| DRAWINGS | H3 | 0
B | The Contractor is required to inspect all drawings and must acquaint himself with all the requirements needed to fulfill this contract. No claims will be entertained as a result of the non-compliance with above. Should any drawing or part thereof be unclear, the tenderer must seek an explanation from the Architect/ project Manager to clarify the matter. | Item | 0
| PROCEDURE | H3 | 0
C | The building must be executed in such an order and a manner as may be directed by the Architect/project Manager. | Item | 0
| SPECIALIST WORKS/OTHER CONTRACTORS | H3 | 0
D | All Electrical, Air-conditioning, Plumbing and other specialist works measured herein shall be carried out by an organization registered with the Engineering Institute of Zambia (EIZ) or other applicable. Where-as the works are to be done in house, the said works may be supervised by a registered engineer of the relevant discipline subject to ratification and approval by the Project Managers. | Item | 0
E | The contractor’s attention is drawn to the fact that he will have to execute the work in this contract in conjunction with other Sub-contractors and Direct contractors. | Item | 0
F | The contractor must ensure, inform himself and allow for any cost implication he might have in this regards. | Item | 0
| SETTLEMENT OF FINAL ACCOUNT | H3 | 0
A | The contractor shall be supplied with a copy of the final account for signature. Should the contractor not object to, or sign the final account within 30 (thirty)( days of date of issue, it shall be deemed that he has accepted the Final Account and he shall thereafter not be entitled to payment of any amount other than those set out in the Final Account. | Item | 0
| ESCALATION | H3 | 0
B | This is a Fixed Price Contract and the contract sum shall be deemed to have been calculated to include all duties on materials to be incorporated in the finished works. Duties shall include all customs and excise charges, tariffs, taxes and other duties imposed by statutory or other legal authority as well as an amount for escalation of prices during the contract period. | Item | 0
| CONFIDENTIAL NATURE OF DOCUMENTS | H3 | 0
C | All recipients of the Tender Documents (whether a tender is submitted or not) shall treat the details of the document as private and confidential | Item | 0
| COSTS INCURRED BY TENDERER | H3 | 0
D | The Employer will not be responsible for or pay for expenses or losses which may be incurred by any Tenderer in the preparation of the Tender or in visiting the site in connection herewith. | Item | 0
E | All process control testing required, in terms of the specification, shall be undertaken by an approved laboratory. The costs of all process control testing shall be borne by the contractor. The contractor must therefore allow for recovery of these costs in the relevant rates. | Item | 0
| VIEWING OF THE SITE | H3 | 0
A | The Tenderer shall view the site and any existing structures thereon and thoroughly acquaint himself with the conditions under which works are to be done, the means of access to the works, the condition of the roads, the nature of the site, and generally with all matters which may influence the Contract and any restrictions or conditions which may be imposed by the local authority. No claim for any extras in connection with the position, conditions or circumstances of the work or siting of building will be entertained. | Item | 0
| TRADE MARKS | H3 | 0
B | Where trade marks and names of any material have been specified in these Bills of Quantities, the Tenderers attention is drawn to the fact that any other local material of equal quality may be used subject to the prior approval of the Architect/Project Manager being obtained. If approval for alternative materials is not obtained prior to the closing date for submission of tenders, it shall be assumed that the material as specified has been tendered for. | Item | 0
C | Tenderers are to list of these substitutions and ensure that they are submitted at tender date. | Item | 0
| MATERIALS ON AND OFF SITE | H3 | 0
D | The contractor is entitled to payment for materials on and off site, with the later on specific condition that he provides valid and traceable receipt of invoices. | Item | 0
0
| PRELIMINARIES AND GENERAL ITEMS | H1 | 0
| DESCRIPTION OF THE WORKS | H3 | 0
| The works comprises the refurbishment and alteration works complete with plumbing installations, floor finishes and painting internally and externally etc. Other works include external works encompassing soil drainage, water reticulation, roads and driveways etc. All Electrical and Mechanical Installations and fittings are designed and are to be installed in strict compliance to the Engineer’s detail and manufacturers specifications by an approved specialist. |  | 0
A | Fixed Cost | Item | 1
B | Value Related Cost | Item | 1
C | Time Related Cost | Item | 1
| DRAWINGS AND SCHEDULE OF WORKS | H3 | 0
| The Drawings used in preparing the Bills of Quantities are scheduled under an appropriate section in the appendices at the end of the Bills of Quantities and provided as part of the tender documents. These drawings are representative of the work to be carried out and, when read with the specification, provide information for installation purposes. It will be the contractor's responsibility to check dimensions and details with the Project Manager’s, Structural Engineer's, Electrical and Mechanical Engineer's and other relevant drawings prior to installation, and any discrepancy must be reported to the Project Manager before work is put in hand. |  | 0
| Where necessary, the contractor shall provide, at his own cost, such detail drawings, working drawings, detail builders work drawings, wiring drawings, etc as may be called for by the Project Manager to assist co-ordination, proper installation and completion of the works. |  | 0
A | Fixed Cost | Item | 0
B | Value Related Cost | Item | 0
C | Time Related Cost | Item | 0
PROGRESS DRAWINGS, RECORD DRAWING AND OPERATING INSTRUCTIONSA.¦H3¦0.0¦¦¦¦¦26/01/2021 01:57:29¦
| The contractor shall keep on site, available for reference by the Project Manager or other authorised person a full set of installation drawings on which he shall record deviations as the work proceeds. |  | 0
D | Fixed Cost | Item | 0
E | Value Related Cost | Item | 0
F | Time Related Cost | Item | 0
| GENERAL DESCRIPTION OF MATERIALS AND WORKMANSHIP | H3 | 0
| A document giving a general description of materials and workmanship may be inspected at the offices of the Project Manager and shall form a part of this contract |  | 0
G | Fixed Cost | Item | 0
H | Value Related Cost | Item | 0
J | Time Related Cost | Item | 0
| CONSTRUCTION PROGRAM | H3 | 0
| The Contractor shall provide as part of his tender a gantt chart program indicating how he plans to achieve completion of the works within the Four(4) months construction period. |  | 0
A | Fixed Cost | Item | 1
B | Value Related Cost | Item | 1
C | Time Related Cost | Item | 1
| EXISTING AND ADJACENT PROPERTY | H3 | 0
| The attention of the Contractor is drawn to the fact that the adjoining premises/buildings will be fully occupied and operational during the course of the works and that he must comply with all requirements or restrictions regarding the phasing and control of pollution applying to these works. The restrictions may relate to type of plant to be used, the methods of works to be adopted, the hours of working and may, in addition impose a maximum noise level within the work area which may not be exceeded. The Contractor must take all steps necessary to safeguard existing and adjacent property, make good at his own expense any damage to persons or property caused thereon, and hold the Employer indemnified against any such claim arising. |  | 0
| The Contractor shall confine to the site all persons employed on the works including Subcontractors, keeping all unauthorised persons off the site, take all measures to safeguard the works against theft and provide, erect, maintain and alter as necessary temporary barriers and the like required for this purpose. |  | 0
| The Contractor will be held fully responsible for the safety of the existing and adjacent buildings, Landscaped areas and for any damage caused in consequences of these Works. He must reinstate all damages at his own expense and indemnify the Employer against any loss. |  | 0
| All operations necessary for the execution of the works and for the construction of any temporary works shall, as far as compliance with the requirements of the contract permits, be carried on so as not to interfere access unnecessary or improperly with the Employers convenience or the access to use or occupation of the building, public or private roads and footpaths or of properties, whether in the possession of the Employer in respect of all claims, demands, proceedings, damages, costs, charges and expenses whatsoever arising out of it in relation to any such matters. The Contractor must take such steps and exercise such care and diligence as to minimise nuisance from dust, noise or any other cause to the occupiers of the existing and adjacent property. The Contractor shall deal with any complaints which may arise due to lack of the foregoing precautions and such arrangements and negotiations as may be necessary, including temporarily suspending any portion of the works. No instruction issued by the Project Manager shall relieve the Contractor from his obligation to comply with these clauses. |  | 0
| If through neglect, nuisance does occur, the Contractor will be held wholly responsible and he is to indemnify the Employer and hold him harmless against all or any claims which may be made in this respect. |  | 0
A | Fixed Cost | Item | 0
B | Value Related Cost | Item | 0
C | Time Related Cost | Item | 0
| DEFINITIONS AND ABBREVIATIONS | H3 | 0
| Terms used in these Bills of Quantities shall be interpreted as follows: "Works" Shall mean the whole of the works envisaged by this contract including, unless expressly stated otherwise, the works of subcontractors, specialists, Local authorities and Public Undertakings. " Project Manager" Shall mean the Project Project Manager "Approved" Shall mean approved by the Project Manager. "as directed" Shall mean as directed by the Project Manager. "B.S." Shall mean the current British Standard Specification published by the British Standards Institution, 2 Park Street, London W.1., England. "Z.S." Shall mean Zambian Standard Specification as published by the Zambia Bureau of Standards. "m3" Shall mean Cubic Metres "m2" Shall mean Square Metres "m" Shall mean Metres "mm" Shall mean Milimetres "kg" Shall mean Kilograms "no." Shall mean Number "ZMW" or "K" Shall mean Zambian Kwacha "USD" or "US$" Shall mean United State Dollars "SABS" Shall mean South African Bureau of Standards "ZABS" Shall mean Zambia Bureau of Standards |  | 0
A | Fixed Cost | Item | 1
B | Value Related Cost | Item | 1
C | Time Related Cost | Item | 1
| FORM OF CONTRACT | H3 | 0
| The Contractor will be required to enter into a Contract which will be the form based on Zambia Institute of Architects (ZIA) standard forms as included in the "Conditions of Contract" in this tender document. |  | 0
A | Fixed Cost | Item | 1
B | Value Related Cost | Item | 1
C | Time Related Cost | Item | 1
| PERFORMANCE BOND | H3 | 0
The Contractor shall provide one Surety who must be an established Registered Commercial Bank to the approval of the Project Manager who will be bound to the Employer in the sum equivalent to ten per cent (10%) of the Contact Sum for the due performance of the Contract until the certified Date of Practical Completion or end of defects liability period.¦¦0.0¦¦¦¦¦26/01/2021 01:57:30¦
The format of the Performance Bond shall be that shown in the ZPPA bidding document.¦¦0.0¦¦¦¦¦26/01/2021 01:57:30¦
D | Fixed Cost | Item | 1
E | Value Related Cost | Item | 1
F | Time Related Cost | Item | 1
| ADVANCE BOND | H3 | 0
| The Contractor shall provide one surety who must be an established registered commercial bank to the approval of the project manager who will be bound to the to the employer in the sum equivalent to twenty percent(20%) of the contract sum. |  | 0
G | Fixed Cost | Item | 1
H | Value Related Cost | Item | 1
J | Time Related Cost | Item | 1
| VALUE ADDED TAX | H3 | 0
| This project is subject to Value Added Tax (VAT). All rates shall be priced exclusive of VAT, with due regard to the Contractor's ability to reclaim input taxes, and VAT shall be added to the total price included in the space provided in the Main Summary of the Bills of Quantities to provide a Tender Sum inclusive of VAT. Due regard for the above shall be deemed to have been included in the Contractor's rates and no claim for additional liabilities in this respect shall be entertained. |  | 0
A | Fixed Cost | Item | 1
B | Value Related Cost | Item | 1
C | Time Related Cost | Item | 1
D | Time Related Cost | Item | 0
| CONTRACTORS ALL RISK INSURANCE | H3 | 0
| The contractor shall provide Contractors all risk policy to cover the following; (a) loss of or damage to the Works, Plant, and Materials; (b) loss of or damage to Equipment; (c) loss of or damage to property (except the Works, Plant, Materials, and Equipment) in connection with the Contract; and (d) personal injury or death |  | 0
E | Fixed Cost | Item | 1
F | Value Related Cost | Item | 1
G | Time Related Cost | Item | 1
| ENVIRONMENTAL MANAGEMENT PLAN | H3 | 0
| Refer to bidding document. |  | 0
A | Fixed Cost | Item | 1
B | Value Related Cost | Item | 1
C | Time Related Cost | Item | 1
| APPENDIX TO THE CONDITIONS OF CONTRACT | H3 | 0
| The appendix to the Conditions will be filled in as follows: Defects Liability Period Twelve - (12) Months Percentage to cover Professional fees N/A Date for Possession " Date of Completion " Period of delay Other reason Prime Cost Sums for which Contractor desires to tender Period of interim Certificates - Stage payments Period of Honouring Certificates - Twenty one days from presentation Percentage of Certified Value Retained 10% Limit of Retention Fund - 5% Period of Final account - 12 months Amount of Advance Payment for early purchase of materials - 20% of the contract sum Price Fluctuations - N/A Amount of Performance Surety - 10% Performance bond name of Surety - Bank Amount of Bid Surety - N/A |  | 0
| GENERAL MATTERS | H3 | 0
| The Copyright of the Bills of Quantities is the Quantity Surveyor and they may not be used or reproduced in whole or in part without his written permission. |  | 0
| SUFFICIENCY OF TENDER | H3 | 0
| The Contractor shall be deemed to have been satisfied before tendering as to the correctness and sufficiency of his Tender for the Works and of the rates and prices stated in the priced Bills of Quantities, which rates and prices shall cover all his obligations under the Contract and all matters and things necessary for the proper completion and maintenance of the Works. |  | 0
A | Fixed Cost | Item | 0
B | Value Related Cost | Item | 0
C | Time Related Cost | Item | 0
| STAMP CHARGES | H3 | 0
| The Contractor shall allow for the payment of all Stamp Charges in connection with the Surety Bond and Contract Agreement. |  | 0
D | Fixed Cost | Item | 1
E | Value Related Cost | Item | 1
F | Time Related Cost | Item | 1
| SITE LEVELS | H3 | 0
| The Contractor must arrange for and agree with the Project Manager, before commencing the work, the existing site levels and similarly establish and agree a benchmark. The levels and bench mark thus agreed with them be used for the duration of the works for all purposes. |  | 0
A | Fixed Cost | Item | 1
B | Value Related Cost | Item | 1
C | Time Related Cost | Item | 1
| PRESERVATION OF LAND SURVEY AND STAND PEGS | H3 | 0
| The Contractor shall be responsible for the preservation of all land survey, stand, boundary or other pegs and beacons and any disturbed or removed from their position for any course whatsoever during the progress of the works, shall be replaced by the appropriate authority and all charges in connection therewith shall be borne by the Contractor. |  | 0
D | Fixed Cost | Item | 1
E | Value Related Cost | Item | 1
F | Time Related Cost | Item | 1
| CLERK OF WORKS | H3 | 0
| The Contractor shall set aside and maintain an appropriate space within the existing building for the use of the clerk of works. The contractor shall also allow for attendance to the clerk of works employed by the architect to provide constant monitoring and inspection of the day works and day to day activities on site and report to the project manager weekly or as necessary. |  | 0
G | Fixed Cost | Item | 1
H | Value Related Cost | Item | 1
| SETTING OUT OF THE WORKS | H3 | 0
| The Contractor shall set out the works in accordance with the dimensions and levels shown on the drawings and shall be responsible for the correctness of all dimensions and levels so set out by him and will be 0required to amend all errors arising from inaccurate setting out at his own cost and expense. In the event of any error or discrepancy in the dimensions or levels marked on the drawings being discovered, the Contractor must report such error or discrepancy to the Project Manager for his immediate attention and action. |  | 0
A | Fixed Cost | Item | 1
B | Value Related Cost | Item | 1
C | Time Related Cost | Item | 1
| USE OF SITE | H3 | 0
| The Contractor shall not use the site for any purpose other than for the carrying out of his obligations under this contract. He is to obtain the approval from the Project Manager for the siting of all spoil heaps, temporary roads, working areas, sheds and other structures. |  | 0
D | Fixed Cost | Item | 1
E | Value Related Cost | Item | 1
F | Time Related Cost | Item | 1
| PROGRESS SCHEDULE | H3 | 0
| The Contractor shall, upon receiving instructions to proceed with the work draw up a Time and Progress Schedule setting out the order in which the Works are to be carried out with the appropriate dates thereof. This Time and Progress Schedule is to be agreed with the Project Manager and no deviation from the order set out in this Schedule will be permitted without the written consent of the Project Manager. The Main Contractor will be responsible for arranging the above programme with all Sub-Contractors including the Nominated Sub-Contractors and Nominated Suppliers. |  | 0
A | Fixed Cost | Item | 1
B | Value Related Cost | Item | 1
C | Time Related Cost | Item | 1
| PROGRESS PHOTOGRAPHS | H3 | 0
| The Contractor shall allow for progress photos through the duration of the assignment issued at regular intervals or as may be agreed with project manager. Such record shall then be collated and given to the client through the project manager in a compact disk and the end of project or contract |  | 0
D | Fixed Cost | Item | 1
E | Value Related Cost | Item | 1
F | Time Related Cost | Item | 1
| FIGURED DIMENSIONS | H3 | 0
| Figured dimensions are to be followed in preference to dimensions scaled from the Drawings; but whenever possible dimensions are to be taken on the site or the buildings. Before Sub-Contractors or Specialist Firms commences any work, dimensions must be checked on the Site and/or buildings and agreed with the Contractor, irrespective of the comparable dimensions shown on the Drawings. The Contractor shall be responsible for the accuracy of such dimensions. |  | 0
A | Fixed Cost | Item | 1
B | Value Related Cost | Item | 1
C | Time Related Cost | Item | 1
| PROVISIONAL WORK | H3 | 0
| All "provisional" and other work liable to adjustment under this Contract shall be left uncovered for a reasonable time to allow all measurements needed for such adjustment to be taken by the Quantity Surveyor. Immediately the work is ready for measurement, the Contractor shall give notice to the Quantity Surveyor. If the Contractor makes default in these respects he shall, if the Project Manager so directs, uncover the work at his own expense to enable the measurements to be taken. |  | 0
D | Fixed Cost | Item | 1
E | Value Related Cost | Item | 1
F | Time Related Cost | Item | 1
| EXISTING SERVICES | H3 | 0
A | Prior to commencement of any work the Contractor is to ascertain from the relevant Authorities the exact position, depth and level of all existing electric cables, water pipes or other services in the area and he shall make whatever provisions may be required by the Authorities concerned for the support and protection of such services. Any damage or disturbance caused to any services shall be reported immediately to the Project Manager and the relevant Authority and shall be made good to their satisfaction at the Contractor's expense. | Item | 1
| TRANSPORT TO AND FROM THE SITE | H3 | 0
| The Contractor shall include in his prices for the transport of materials, workmen, etc., to and from the Site of the proposed Works, at such hours and by such routes as are permitted by the Authorities. |  | 0
B | Fixed Cost | Item | 1
C | Value Related Cost | Item | 1
D | Time Related Cost | Item | 1
| PUBLIC AND PRIVATE ROADS, PAVEMENTS, ETC. | H3 | 0
| The Contractor will be required to make good, at his own expense, any damage he may cause to the present road surfaces and pavements within or beyond the boundary of the Site, during the period of the Works. In particular, pavements, which may be destroyed or damaged during the progress of the Works, are to be made good by the Contractor to the approval of the Project Manager. |  | 0
E | Fixed Cost | Item | 1
F | Value Related Cost | Item | 1
| Time Related Cost |  | 1
| POLICE AND LOCAL AUTHORITY REGULATIONS | H3 | 0
| The Contractor is to allow for complying with all instructions and regulations of the Police and Local Authorities. |  | 0
A | Fixed Cost | Item | 1
B | Value Related Cost | Item | 1
C | Time Related Cost | Item | 1
| CONTRACTORS' SUPERINTENDENCE | H3 | 0
| The Contractor shall constantly keep on the works a literate well qualified English-speaking Agent or Representative, competent and experienced in the kind of work involved who shall give his whole time to the superintendence of the Works. Such Agent or Representative shall receive on behalf of the Contractor, directions and instructions from the Project Manager and such directions and instructions shall be deemed given to the Contractor in accordance with the Conditions of Contract. The Agent shall not be replaced without the specific approval of the Project Manager. |  | 0
| It is to be a specific condition of this Contract that the successful Tenderer shall provide on site throughout the period from the completion of the substructure to the Date for Practical Completion a suitably qualified, experienced and competent person to ensure that the works are carried out to the standard required by the specification and detailed on the Drawings; and shall ensure that upon any termination of employment a suitable replacement is found. |  | 0
| Before the Tenderer's offer is accepted the Project Manager will personally interview the Contractor's proposed Representative. Curriculum vitae of past experience and qualifications must be provided for the Project Manager's scrutiny.The Project Manager's decision will be final regarding the suitability of the proposed Representative. |  | 0
| It shall be a condition of this Contract that the Contractor shall have email facilities on site for emergency communication. The Contractor shall cordinate the work of all Subcontractors, tradesmen, workmen and others engaged or to be engaged on the works and shall liaise and cordinate with all parties to ensure the smooth functioning of the Contract, the smooth and orderly progress of construction, the closest coperation between all the parties concerned and the timeous completion of the contract. |  | 0
A | Fixed Cost | Item | 1
B | Value Related Cost | Item | 0
C | Time Related Cost | Item | 0
| GENERAL MATTERS | H2 | 0
| WATER | H3 | 0
| All water shall be fresh, clean and pure, free from earthy vegetable or organic matter, acid or alkaline substance in solution or suspension The Contractor shall provide at his own risk and cost all water for use in connection with the Works (including the work of Sub-Contractors). The Contractor shall provide at his own expense all temporary distribution pipes, storage tanks, meters, etc., and he shall clear away same upon completion of the Works. In case the Contractor is permitted by the Employer to use water already on site, such water shall be metered and accruing bills paid by the Contractor. |  | 0
D | Fixed Cost | Item | 1
E | Value Related Cost | Item | 1
| LIGHTING AND POWER | H3 | 1
| The Contractor shall provide at his own risk and cost all artificial lighting and power for use on the Works, including all Sub-Contractors' and Specialists' requirements and including all temporary connections, wiring, fittings, etc., and clearing away on completion. The Contractor shall pay all fees and obtain all permits in connection therewith. . In the event that the Contractor is permitted by the Employer to use power already on site, such water shall be metered and accruing bills paid by the Contractor. |  | 0
A | Fixed Cost | Item | 1
B | Value Related Cost | Item | 1
C | Time Related Cost | Item | 1
| SAFETY | H3 | 0
| The Contractor shall comply at all times with the requirements of the Factory Act and clients safety regulations at the time being in force, ensure that the safety of his work people and authorised visitors to the Site is protected at all times. In particular there shall be proper provision of planked footways and guardrails to scaffolding, etc.; protection against falling materials and tools and the Site shall be kept tidy and clear of dangerous rubbish. The Contractor shall appoint a Safety Officer as required by the Factory Act and notify the Factory Inspector of his name.The Safety Officer shall be qualified in compliance with the Factory Act and the clients safety requirements and shall have experience in First Aid.The Safety Officer shall be on site at all times and all directions given by the Project Manager to the Safety Officer shall be deemed to be Project Manager's Instructions, and shall be complied with promptly without additional cost to the contract. The Project Manager shall be empowered to suspend work on the Site should he consider that these conditions are not being observed, and no claim arising from such a suspension will be allowed. |  | 0
A | Fixed Cost | Item | 1
B | Value Related Cost | Item | 1
C | Time Related Cost | Item | 1
| PROTECTIVE CLOTHING | H3 | 0
| The Contractor shall provide all protective or any other special clothing or equipment for his employees that may be necessary. This shall include, inter-alia, safety helmets, gloves, goggles, ear muffs, gumboots and shoes with a safety metal cap, overalls, reflective jackets, safety harnesses and nets etc., according to the type of work. The Contractor shall ensure that all staff on site and visitors wears safety helmets at all times. |  | 0
A | Fixed Cost | Item | 1
B | Value Related Cost | Item | 1
C | Time Related Cost | Item | 1
| PROGRESS MEETINGS | H3 | 0
| The Contractor shall be responsible, in conjunction with the Project Manager, for arranging progress meetings. The Project Manager will determine the times and frequency of such minutes and shall be entitled to invite such Subcontractors as he deems it to attend such progress meetings. The Contractor shall report on his own and all Subcontractor's progress and all matters affecting progress and execution of the works. The Contractor shall convene additional regular meetings with his Subcontractors and Suppliers in order to monitor their progress and to discuss and cordinate all aspects of the Contract. |  | 0
D | Fixed Cost | Item | 1
E | Value Related Cost | Item | 1
F | Time Related Cost | Item | 1
| MATERIALS AND WORKMANSHIP | H3 | 0
| The Specification applicable shall be the Technical Specification as contained in these Bills of Quantities, as read together with specialist specifications that may be provided by Consultants. All materials shall be new unless otherwise directed or permitted by the Project Manager and in all cases where the quality of goods or materials is not described or otherwise specified, is to be the best quality obtainable in the ordinary meaning of the word "best" and not merely a trade signification of that word. All materials and workmanship shall, unless otherwise specified or described, conform to the appropriate British Standards Institution Specification current at the date of Tender. The Contractor shall order all materials to be obtained from overseas immediately after the Contract is signed and shall also order materials to be obtained from local sources as early as necessary to ensure that such materials are on Site when required for use in the Works. The Contractor shall be responsible for and shall replace or make good at his own expense any materials lost or damaged. Skilled workmen well versed in their respective trades shall execute the Works throughout. |  | 0
A | Fixed Cost | Item | 1
B | Value Related Cost | Item | 1
C | Time Related Cost | Item | 1
| REJECTED WORKMANSHIP OR MATERIALS | H3 | 0
| Any workmanship or materials not complying with the specific requirements or approved samples or which have been damaged, contaminated or have deteriorated, must immediately be removed from the Site and replaced at the Contractor's expense, as required. Proprietary materials specified in the tender documents shall be strictly adhered to and provided for the works.Deviations from proprietary materials specified will only be allowed as a last resort. All materials and goods, where specified to be obtained from a particular manufacturer or supplier are to be used or fixed strictly in accordance with their |  | 0
A | Fixed Cost | Item | 0
B | Value Related Cost | Item | 0
C | Time Related Cost | Item | 0
| SAMPLES OF MATERIALS | H3 | 0
D | The Contractor shall furnish at the earliest possible opportunity before work commences and at his own cost, any samples of materials or workman-ship that may be called for by the Project Manager for his approval or rejection, and any further samples in the case of rejection until such samples are approved by the Project Manager and such samples, when approved, shall be the minimum standard for the work to which they apply. | Item | 0
| OFFICE AND SHEDS | H3 | 0
| The Contractor shall set aside and maintain an appropriate space within the existing building office accommodation for his own use, together with ample temporary watertight sheds for the proper storage and protection of materials and for the use of artisans and remove when ordered. Floors of sheds shall be at least 150 mm above ground level. |  | 0
A | Fixed Cost | Item | 1
B | Value Related Cost | Item | 1
C | Time Related Cost | Item | 1
| OFFICES AND SERVICES FOR THE ARCHITECT | H3 | 0
| The Contractor shall set aside and maintain an appropriate space within the existing building for the use of the Project Manager and his representative with a total floor area of not less than 15 square metres. The office shall be furnished with wooden stools, tables and chairs and drawing table along the full length of one side, complete with drawers of sufficient size to carry the Drawings laid flat and drawing racks as required. The Contractor shall also set aside and maintain a lock-up lavatory for the sole use of the Project Manager and his representatives and to the satisfaction of the local Authorities and shall provide the services of a sweeper, pay all charges and keep both office and latrine in a clean and sanitary condition during the whole period of the Works.The office and latrine shall be removed on completion. The Contractor shall keep on Site and maintain in good condition one dumpy or quickset level and levelling staff, and one 30 metre steel tape for the use of the Architect and his representatives. |  | 0
D | Fixed Cost | Item | 0
E | Value Related Cost | Item | 0
F | Time Related Cost | Item | 0
| TELEPHONE AND EMAIL | H3 | 0
| The Contractor shall arrange for a telephone extension from the existing premises of the Employer and pay all charges in connection therewith. The Contractor shall ensure that his Site Manager is accessible by telephone and email. |  | 0
A | Fixed Cost | Item | 1
B | Value Related Cost | Item | 1
C | Time Related Cost | Item | 1
| SANITATION | H3 | 0
| The Contractor shall provide the necessary latrines for his staff and workmen to the requirement and satisfaction of the Health Authorities and maintain the same in a thoroughly clean and sanitary condition and pay all conservancy fees during the period of the Works and remove when no longer required. |  | 0
D | Fixed Cost | Item | 1
E | Value Related Cost | Item | 1
F | Time Related Cost | Item | 1
| PLANT, TOOLS, SCAFFOLDING AND PROTECTIVE NETTING | H3 | 0
| The Contractor shall provide all necessary hoists, scaffolding, steel ladders, tackles, plant, vehicles, tools and appliances of every description for the due and satisfactory completion of the Works and shall remove the same on completion. The Contractor shall provide, erect and maintain all temporary scaffolding, sufficiently strong and efficient for the due performance of the Works, including Sub-Contract Works as special attendance, provide special scaffolding as and when required during the Works and remove on completion and make good. Such scaffolding shall be constructed of tubular steel of timber of sufficient scantlings and be provided with planked footways and guard-rails to approval. All such plant, tools and scaffolding shall comply with all regulations whether general or local, in force throughout the period of the Contract and shall be altered or adapted during the Contract as may be necessary to comply with any amendments in or additions to such regualtions. Scaffolding is not measured hereinafter, and the Contractor must allow here or in his rates for the above. The Contractor shall further provide all necessary protective safety netting to be erected around the building and wherever needed to provide protetion, and safety of personnel and materials during construction. |  | 0
A | Fixed Cost | Item | 1
B | Value Related Cost | Item | 0
| HOARDING | H3 | 0
| The Contractor shall enclose parts of the site, as directed with a hoarding 2.50 metres high off ground level, with openings and gates as required, constructed of substantial timbers to approval and covered with new iron corrugated sheeting encampassing the site and/or work area to project managers approval. All charges from Local authorities relating to hoarding shall be accounted for herein. |  | 0
A | Fixed Cost | Item | 1
B | Value Related Cost | Item | 1
C | Time Related Cost | Item | 1
| WATCHING AND LIGHTING | H3 | 0
| The Contractor shall provide at his own risk and cost all watching and lighting as necessary to safeguard the Works, plant and materials against damage and theft. |  | 0
D | Fixed Cost | Item | 1
E | Value Related Cost | Item | 1
F | Time Related Cost | Item | 1
| TEMPORARY ROADS | H3 | 0
| The Contractor shall provide where directed all temporary access roads, tracks and paths necessary for the execution of the Works, including making good when no longer required. |  | 0
G | Fixed Cost | Item | 1
H | Value Related Cost | Item | 1
J | Time Related Cost | Item | 1
| PROJECT SIGNBOARD | H3 | 0
| The Signboard and lettering on same for the display of the General and Sub-Contractors' names shall be of an approved size with the Employer's name painted thereon. The Project Manager's, Quantity Surveyor's and Consultants' name shall be printed in 50 mm letters all to the Project Manager's design. No other signboard or advertising will be permitted. |  | 0
A | Fixed Cost | Item | 1
B | Value Related Cost | Item | 1
C | Time Related Cost | Item | 1
| PROJECT PICTORAL VIEWS | H3 | 0
| The Contractor shall allow printing and installation of atleast a A1 3D image of the development to be printed and made weather proof. Such image as provided by the Project manager shall be placed at the entrance to the site and or the site office |  | 0
D | Fixed Cost | Item | 1
E | Value Related Cost | Item | 1
F | Time Related Cost | Item | 1
| NOMINATED AND DOMESTIC SUB-CONTRACTORS | H3 | 0
| The Contractor shall be responsible for Nominated Sub-Contractors in every respect and in particular it shall be the Contractor's responsibility to ensure that each Sub-Contractor commences and completes the work in such manner and is ready on the Site with his materials, labour and special plant at such times so as to conform with the Progress Schedule, as specified previously, and to ensure satisfactory progress.The Contractor shall also accept liability for and bear the cost of General Attendance on Nominated and Domestic Sub-Contractors, which shall be deemed to include for: Allowing the use of standing scaffolding, maintenance and alteration of all scaffolding, retention of all scaffolding until such time as all relevant Sub-Contractors' works are complete and removal of all scaffolding on completion. Providing space for office accommodation, and for storage of plant and materials; allowing use of sanitary accommodation; the supply of all necessary water, and lighting; and clearing away all rubbish.The Contractor shall also accept liability for and bear the cost of Special Attendance on Nominated Sub-Contractors, which shall include for one or more of the following:Unloading, storing, hoisting, placing in position, providing power, provision of special scaffolding etc Cutting away for and making good after the work of Sub-Contractors other than builders works as may be required will be measured and valued separately by the Quantity Surveyor.The Cost of "Fix Only" materials to be obtained from Nominated Suppliers which are covered by Prime Cost or Provisional Sums shall include for taking delivery where directed, checking with invoices or indents, reporting and claiming damages for shortages and damaged goods, defraying demurrage, signing for as having been received in good order, transporting, unloading, storing, covering and protecting until the time of fixing, unpacking, replacing anything lost or damaged, sorting, assembling, hoisting to required levels and fixing as described. |  | 0
A | Fixed Cost | Item | 0
B | Value Related Cost | Item | 0
C | Time Related Cost | Item | 0
| SUBCONTRACTORS | H3 | 0
D | Before placing any orders with Nominated Sub-Contractors or Nominated Suppliers the Contractor must ascertain that the terms and conditions of the quotations and the dates of delivery of materials or execution of works comply with the terms of Contract and the Progress Schedule. | Item | 0
| PRIME COST RATES | H3 | 0
| The Cost of "Fix Only" materials to be obtained from Nominated Suppliers which are Where description of items includes a P.C. rate per unit this rate is to cover the nett supply cost of the unit only. The Contractor's price must include for the cost of the unit at the rate stated, plus waste, taking delivery, storage, fixing in position, profit and overheads. The actual nett cost per unit will be adjusted within the Final Account against the P.C. rate stated. |  | 0
A | Fixed Cost | Item | 1
B | Value Related Cost | Item | 1
C | Time Related Cost | Item | 1
| PROTECTION | H3 | 0
| The Contractor shall cover up and protect from damage, including damage from inclement weather, all finished work and unfixed materials, including that of Sub- Contractors, etc., to the satisfaction of the Project Manager until the completion of the Contract, and carefully preserve all trees, bushes, plants, potted plants etc. on or near the Site. |  | 0
D | Fixed Cost | Item | 1
E | Value Related Cost | Item | 1
| Time Related Cost |  | 1
| CLEANING | H3 | 0
| The Contractor shall, upon completion of the Works, at his own expense, remove and clear away all surplus excavated materials, plant, rubbish and unused materials and shall leave the whole of the Site and Works in a clean and tidy state to the satisfaction of the Project Manager, including clearing away and making good all traces of temporary access roads, offices, sheds, camps, etc. Particular care shall be taken to leave clean all floors and windows and to remove all paint and cement stains. He shall also, at the discretion of the Project Manager, remove all rubbish and dirt as it accumulates. Cleaning shall be done as often as need arises and as many times as necessary. The Contractor is to find his own dump and shall pay all charges in connection therewith. The Contractor shall allow for protecting all work from damage in the course of cleaning and clearing any from site. |  | 0
A | Fixed Cost | Item | 1
B | Value Related Cost | Item | 1
C | Time Related Cost | Item | 1
| CONTINGENCIES | H3 | 0
| A Provisional Sum for contingencies is provided in the Main Summary. This shall be omitted or expended in whole or in part at the direction of the Project Manager. |  | 0
| NOTICES AND FEES TO LOCAL AUTHORITIES AND PUBLIC UNDERTAKINGS | H3 | 0
| The Contractor shall allow for giving notices and paying any fees and charges in respect of compliance with Local Authority and Government Regulations. |  | 0
D | Fixed Cost | Item | 0
A | Value Related Cost | Item | 0
B | Time Related Cost | Item | 0
| THE NATIONAL COUNCIL FOR CONSTRUCTION (NCC) PROJECT REGISTRATION | H3 | 0
C | The Contractor shall allow for paying any fees and charges with regard to project registration with the National Council for Construction (NCC). | Item | 0
| ANY OTHER MATTERS | H3 | 0
| The Contractor shall allow here for any other matters not allowed for in this document which he considers necessary for the successful completion of the project. |  | 0
D | Fixed Cost | Item | 1
E | Value Related Cost | Item | 1
F | Time Related Cost | Item | 1
| PAYMENT OF PRELIMINARIES | H3 | 0
| The Valuation of Preliminaries included in interim certificates shall be in line with breakdown as provided and/or at value of works outlined herein. Where as a breakdown is not provided, the descretion of the Project Manager and/or Quantity Surveyor shall be utilised in line with the correct proportionment as a breakdown of the cost incurred as at the date of the valuation |  | 0
G | Fixed Cost | Item | 1
H | Value Related Cost | Item | 1
| Time Related Cost | Item | 1
0
P&G's to Summary
| DEMOLITIONS (ALL PROVISIONAL) | H2 | 0
| Notes on demolitions | H3 | 0
A | The contractor shall take all due care to provide shoring, needling, strutting and all temporary works necessary for supporting the existing structure in the course of demolitions and construction until it becomes self supporting | Item | 1
| All materials designed for reuse on site shall be cleaned and carefully set aside and protected until need for reuse. Other reusable materials from demolitions shall be the property of the employer and shall be bundled and handed over to the employer on site |  | 0
| All debris arising from demolitions shall promptly be removed from site |  | 0
B | An inventory of recoverable materials shall be issued and handed over to the client outlining a list of recoverable materials | Item | 1
C | All debris arising from demolitions shall promptly be removed from site and dumped to an approved local authority dump site | Item | 1
| No extra claims in this section shall be entertained |  | 0
D | Prior to demolitions, The contractor is to carry out a survey for existing services and shall notify the local authorities on all existing services in liaison with the client and shall ensure that consent be issued and approvals granted for any disturbances, relocations and removals of existing services. The contractor shall take due care of such during demolitions as no further claim shall be entertained on account of lack of knowledge in this respect having damaged any existing services. | Item | 1
A | The contractor must provide a rebate on individual items at an acceptable market value for all scrap metal and salvaged building materials, fittings and fitments either in whole or in part as described | Item | 1
| Demolitions, Downtakings and Alterations | H4 | 0
B | Carefully remove all air conditioning units complete with outdoor units and all other ventilations systems handover all recovered items to the client for his own use and make good all trades disturbed and remove debris off site | Item | 1 |  | 0
0
C | Carefully remove all air conditioning units complete with outdoor units, existing ceiling boards and associated support framework by approved methods (Approximate areas of 425m2) and Identify all redundant power, telephone, communication and radio service cables and carefully remove them from the ceiling area. | Item | 1 |  | 0
0
0
D | Carefully take down approved windows, Door, frames, light fittings, remove debris from site, make good all work disturbed and prepare to receive new one as per architect drawing | Item | 1 |  | 0
0
E | Allow for relocation of two (2) ATM machines to a new ATM room as directed by the architect, make good disturbed trades. | Item | 1 |  | 0
0
F | Carefully demolish the existing counter as directed by the architect, discard debris from site and make good all trades disturbed | Item | 1 |  | 0
0
A | Carefully hack out existing wall tiles, make good all works disturbed and prepare to receive new ones (approx area 104m2) | Item | 1 |  | 0
0
B | Carefully hack out existing porcelain floor tiles, remove debris off site make good disturbed trades and prepare to receive new ones (approx area 425m2) | Item | 1 |  | 0
0
C | Carefully demolish approved existing concrete block walls (To create openings) as directed by the architect and all other accessories, including supporting remaining walls, discard debris from site, make good all trades disturbed. (Approx area 126m2) | Item | 1 |  | 0
0
D | Carefully demolish approved existing dry wall partitions as directed by the architect and all other accessories, including supporting remaining walls, discard debris from site, make good all trades disturbed. (Approx area 13m2) | Item | 1 |  | 0
0
E | Carefully demolish the existing entrance ramp and landing as directed by the architect and all other accessories, including supporting remaining walls, discard debris from site, make good all trades disturbed and prepare to build new one. (Approx area 6m2) | Item | 1 |  | 0
0
F | Carefully take out approved aluminium and glass partitions as directed by the architect and handover to client, discard debris from site, make good all trades disturbed. (Approx area 77m2) | Item | 1 |  | 0
0
G | Carefully disconnect sewer pipes, take down existing water closet (WC) suits, and prepare to receive new ones (3No.) | Item | 1 |  | 0
0
H | Carefully disconnect water pipes, take down existing wash hand basins, and prepare to receive new ones (4No.) | Item | 1 |  | 0
0
A | Carefully disconnect water pipes, take down existing urinals, and prepare to receive new ones (2No.) | Item | 1 |  | 0
0
C | Provide for any additional demolitions, down takings and removals not included but highlighted during the pre-bid inspection and allow for carting away or handing over recovered materials to the client and making good all trades disturbed. | Item | 1 |  | 0
0
0
| SUBSTRUCTURE EARTHWORKS (ALL PROVISIONAL). | H1 | 0
| EXCAVATIONS. | H4 | 0
| Keeping Excavations free from Water | H4 | 0
A | Allow for keeping the excavations free from storm, surface water and mud by pumping and baling. | Item | 1 |  | 0
| Excavations | H4 | 0
B | Excavate trench for foundations trenches commencing at formation level n.e 1,5 metre deep. | m3 | 13 |  | 0
0
| Extra on all excavations. | H4 | 0 |  | 0
0
| Anti-termite treatment | H4 | 0 |  | 0
0
H | Chemical anti-termite treatment executed by an approved specialist under a ten-year guarantee to sides and bottoms of excavations | m2 | 49 |  | 0
| Plain concrete 1:4:8 | H4 | 0 |  | 0
0
| Vibrated reinforced concrete class 30 in | H4 | 0 |  | 0
0
B | Pad foundations | m3 | 1 |  | 0
0
C | Strip foundations | m3 | 1 |  | 0
0
0
G | Walling thickness, . 200 mm | m2 | 22 |  | 0
0
| 26 Gauge mild steel "Brickforce" reinforcement laid horizontally in mortar joint | H4 | 0 |  | 0
0
H | To walling, thickness . 200 mm | m | 56 |  | 0
0
0
0
| REINFORCED CONCRETE SUPERSTRUCTURE | H3 | 0
| Vibrated reinforced concrete class 30 in | H4 | 0
A | Ramps and Landing - alter and make good existing | m3 | 7 |  | 0
0
0
| WALLING AND PARTITIONING SAMPLES | H2 | 0
| PREAMBLES | H3 | 0
A | Allow for providing samples of all bricks and blocks as described including testing in approved Laboratory to engineers satisfaction | Item | 1
| BLOCK WORK | H3 | 0
| Hollow concrete block walling (of Minimum crushing strength of 3.5N/sq mm) to B.S.2028 in cement mortar (1:4) | H4 | 0
B | Walling, thickness . 150 mm | m2 | 52 |  | 0
0
C | Walling, thickness . 100 mm | m2 | 183 |  | 0
0
| WALLING ACCESSORIES | H3 | 0 |  | 0
0
| One layer of three ply bituminous felt sheeting as damp proof course as described well lapped at joint sand junctions (measured net) | H4 | 0 |  | 0
0
D | On 150 mm Walls. | m | 18 |  | 0
0
E | On 100 mm Walls. | m | 63 |  | 0
0
| 26 Gauge mild steel "Brickforce" reinforcement laid horizontally in mortar joint with 100mm end laps | H4 | 0 |  | 0
0
F | To walling, thickness . 150 mm | m | 90 |  | 0
0
A | To walling, thickness . 100 mm | m | 315 |  | 0
0
0
| ALUMINIUM GLASS PARTITIONING | H3 | 0 |  | 0
0
| Aluminium Shop Fronts framing Partitions; Matte Black Framing ; commercial quality profiles, cutting, pinning lugs, beads to aluminium frame as described and including all necessary beading and fixing by specialist and according to manufacturer's instructions; frame to be factory painted; with 6.38mm S10 Cool Grey laminated Tint Glass; Glass to the approval of the Architects, including Stainless Steel Door Stoppers, Stainless Steel Hinges and Handles (As per Architects' Window and Door Schedules No. ....................); All dimensions to be confirmed on site prior to manufacture | H4 | 0 |  | 0
0
B | Supply and fix matte black aluminium partition frame complete with 6.38mm laminated clear glass comprising of fixed glazed sections and glazed double door complete with stainless steel door stoppers and (4) stainless steel hinges and cranked-t type push-pull handles, approved quality QS 690V type high traffic door closers lockset, fitting to walls with specialised bolts, including associated accessories all as per architectural details and specialist specifications, overall size 5200 x 2800mm (Panel 1) | No | 1 |  | 0
0
C | Supply and fix matte black aluminium partition frame complete with 6.38mm laminated clear glass comprising of fixed glazed sections and glazed single door complete with stainless steel door stoppers and (4) stainless steel hinges and cranked-t type push-pull handles, approved quality QS 690V type high traffic door closers lockset, fitting to walls with specialised bolts, including associated accessories all as per architectural details and specialist specifications, overall size 3801 x 2800mm (Panel 2) | No | 1 |  | 0
0
A | Supply and fix matte black aluminium partition frame complete with 6.38mm laminated clear glass comprising of fixed glazed sections and glazed single door complete with stainless steel door stoppers and (4) stainless steel hinges and cranked-t type push-pull handles, approved quality QS 690V type high traffic door closers lockset, fitting to walls with specialised bolts, including associated accessories all as per architectural details and specialist specifications, overall size 2038 x 2800mm (Panel 3) | No | 1 |  | 0
0
B | Supply and fix matte black aluminium partition frame complete with 6.38mm laminated clear glass comprising of fixed glazed sections, fitting to walls with specialised bolts, including associated accessories all as per architectural details and specialist specifications, overall size 2127 x 2800mm (Panel4) | No | 1 |  | 0
0
C | Supply and fix matte black aluminium partition frame complete with 6.38mm laminated clear glass comprising of fixed glazed sections and glazed single door complete with stainless steel door stoppers and (4) stainless steel hinges and cranked-t type push-pull handles, approved quality QS 690V type high traffic door closers lockset, fitting to walls with specialised bolts, including associated accessories all as per architectural details and specialist specifications, overall size 2096 x 2800mm (Panel 5) | No | 1 |  | 0
0
D | Supply and fix matte black aluminium partition frame complete with 6.38mm laminated clear glass comprising of fixed glazed sections and glazed single door complete with stainless steel door stoppers and (4) stainless steel hinges and cranked-t type push-pull handles, approved quality QS 690V type high traffic door closers lockset, fitting to walls with specialised bolts, including associated accessories all as per architectural details and specialist specifications, overall size 2163 x 2800mm (Panel 6) | No | 1 |  | 0
0
A | Supply and fix matte black aluminium partition frame complete with 6.38mm laminated clear glass comprising of fixed glazed sections, fitting to walls with specialised bolts, including associated accessories all as per architectural details and specialist specifications, overall size 2038 x 2800mm (Panel 7) | No | 1 |  | 0
0
B | Supply and fix matte black aluminium partition frame complete with 6.38mm laminated clear glass comprising of glazed folding doors complete with stainless steel door stoppers and (4) stainless steel hinges and cranked-t type push-pull handles, lockset, fitting to walls with specialised bolts, including associated accessories all as per architectural details and specialist specifications, overall size 2210 x 2800mm (Panel 8) | No | 0 |  | 0
0
C | Supply and fix matte black aluminium partition frame complete with 6.38mm laminated clear glass comprising of glazed folding doors complete with stainless steel door stoppers and (4) stainless steel hinges and cranked-t type push-pull handles, lockset, fitting to walls with specialised bolts, including associated accessories all as per architectural details and specialist specifications, overall size 2591 x 2800mm (Panel 9) | No | 0 |  | 0
0
D | Supply and fix matte black aluminium partition frame complete with 6.38mm laminated clear glass comprising of glazed folding doors complete with stainless steel door stoppers and (4) stainless steel hinges and cranked-t type push-pull handles, lockset, fitting to walls with specialised bolts, including associated accessories all as per architectural details and specialist specifications, overall size 2912 x 2800mm (Panel 10) | No | 1 |  | 0
0
0
| INTERNAL FINISHINGS | H3 | 0
| PREAMBLE NOTES | H3 | 0
A | The Contractor shall allow for provisional of all finishes samples for approval by the Architect and Project Manager. The approved sample shall be kept in the site office to be displayed through the project duration | Item | 1
| Ceiling finishes | H3 | 0
| Suspended Ceiling; in aluminium grid including fixing with wire/rodes to support to architects approved samples | H4 | 0
B | Aluminum Grid Ceiling 600 X 600 X 15mm Acoustic Ceiling Panels Niddled 68/n reveal edge in white T25 GRID, Shadow Line Wall Trimers, cornices including 2.5mm wire hangers and fixing all according to manufacture's specification, heights not exceeding 3000mm | m2 | 397 |  | 0
0
| Bulkhead ceilings measured complete with support framework and skimming with rhinolite as required including fixing with wire to support to architects approved samples | H4 | 0 |  | 0
0
C | 9.5mm skimmed gypsum plasterboard ceiling to horizontal and vertical bulkhead members including suspending on concealed galvanized steel brandering at centres as required complete with all suspension systems and nailing gypsum ceiling panel with 25mm dry wall screws spaced at 150mm centres height not exceeding 3500mm AFFL. | m2 | 52 |  | 0
0
0
| Wall Finishes | H3 | 0 |  | 0
0
| Render; cement and sand (1:4); steel trowelled smooth;internally | H4 | 0 |  | 0
0
A | 13 mm coat to blockwork | m2 | 470 |  | 0
0
| Stone cladding to walls | H4 | 0 |  | 0
0
B | Supply and lay ZANACO approved stone cladding as 150 x 600mm riven glitterstone quartzite interlocking stone tiles to architects approval | m2 | 33 |  | 0
| Paintwork |  |  |  | 0
Prepare and apply minimum 3mm thick skim coat with rhinolite to Plastered walls and columns
|  | H4 |  |  | 0
| Prepare and apply one coat alkali resistant plaster primer and two coats "plascon/dulux exterior weather guard paint, code: LIONS DEN" paint to the approval and satisfaction of the Architect on | H4 |  |  | 0
0
C | exterior weather | m2 | 216 |  | 0
0
| Prepare and apply one coat alkali resistant plaster primer and two coats "lamasaat textured paint as 's-334' with 'pebble black' exterior weather guard cover paint supplier: lamasaat & dulux/plascon color code: PANTONE P179 - 14C" to architect/client's approval on | H4 | 0 |  | 0
0
D | Internal walls | m2 | 9 |  | 0
0
| Prepare and apply one coat alkali resistant plaster primer and two coats "white luxurious silk paint to match 'plascon wall and all product range" paint to the approval and satisfaction of the Architect on | H4 | 0 |  | 0
0
A | Internal walls | m2 | 208 |  | 0
0
| Prepare and apply one coat alkali resistant plaster primer and two coats "gray approved luxurious silk paint to match 'plascon wall & all product range" paint to the approval and satisfaction of the Architect on | H4 | 0 |  | 0
0
B | Internal walls | m2 | 547 |  | 0
0
| Prepare and apply one coat alkali resistant plaster primer and two coats "lamasaat textured paint as 'monocouche m19' with 'mineral yellow aclyric cover paint by plascon as '10YY40/608'" to the approval and satisfaction of the Architect on | H4 | 0 |  | 0
0
C | Internal walls | m2 | 85 |  | 0
0
| Ceramic coloured glazed wall tiles with approved adhesive and pointed in lighter grout to joints to clients approved colour range and to the satisfaction of the Architect | H4 | 0 |  | 0
0
D | Gray non-slip ceramic wall tiles as supplied by handymans code: OMLA20A3ATA | m2 | 145 |  | 0
0
0
0
| PAINTING TO CASEMENT WINDOWS | H3 | 0 |  | 0
0
| Prepare, touch up primer, one universal undercoat, and two coats 'Plascon' non - drip low gloss enamel finish to all window frames | H4 | 0 |  | 0
0
| PAINTING TO DOORS | H3 | 0 |  | 0
0
| Prepare, touch up primer, one universal undercoat, and two coats 'plascon' non - drip low gloss enamel finish to door frames | H4 | 0 |  | 0
0
B | Surfaces 100 - 200 mm girth | m | 82 |  | 0
0
0
| Floor Finishes | H3 | 0 |  | 0
0
| Porcelain floor tiles complete with all tile fix, spacers and grouting as required to manufacturers details in client approved colours | H4 | 0 |  | 0
0
D | Ambrosia (2) baobab brown type wood finished porcelain floor tiles-Grade A- 150x600 CODE:025-50161506 Supplier: Make A Home, to architects approval | m2 | 48 |  | 0
0
E | 600 x 600mm high grade a matte white porcelain tiles Code: 037-C60812 Supplier: Make a Home, to architects approval | m2 | 161 |  | 0
0
F | 600 x 600mm non-slip porcelain tiles colour : silver gray code: IMI230A, as supplied by “Handymans” or other equal and approved | m2 | 132 |  | 0
| Supply and install natural slate stone tiles | H4 | 0
A | 200x200mm natural slate stone tiles supplied by stoneworx zambia to architects approval | m2 | 2 |  | 0
| Supply and install timber Skirting treated with an approved timber preservative | H4 | 0
B | Hardwood timber skirting fixed to floor and wall with approved adhesive, size . 120 x 25 mm | m | 299 |  | 0
0
| Supply, deliver and fix rubber tiles in accordance with manufacturers details to architects specifications | H4 | 0 |  | 0
0
C | 600 x 600mm Anti-static rubber tiles fixed to cement/sand floor screed finish | m2 | 25 |  | 0
0
| Supply, deliver and install Carpet tiling including fixing with approved adhesive and accessories as required to architects approval. | H4 | 0 |  | 0
0
D | 500 x 500 Rubberised Heavy Commercial Induna -Mpande carpet tiles on screeded floors, code: brown, as supplied by "Belgotex" or other equal and approved complete with all accessories | m2 | 51 |  | 0
0
0
0
| WINDOWS | H3 | 0
| PREAMBLES AND NOTES | H3 | 0
A | All windows are measured complete with associated glazing, locking devices and all associated fittings and fitments. No extra claim will be entertained for non compliance of this item. | Item | 1
B | All sizes and specifications of items in this section should be confirmed and approved by the project architect prior to purchase | Item | 1
| Windows Installations | H4 | 0
C | 4mm thick clear glazing to windows complete with fixing with window putty as required | m2 | 1 |  | 0
0
| The following matte black aluminium framed windows measured complete with 6.38mm laminated clear glass and accessories by approved specialist fixed in accordance with architect's details | H4 | 0 |  | 0
0
D | Supply and fix matte black aluminium partition frame complete with 6.38mm laminated clear glass comprising of fixed glazed sections and glazed windows complete with stainless steel hinges and handles, lockset, fitting to walls with specialised bolts, including associated accessories all as per architectural details and specialist specifications, overall size 3194 x 2800mm (Panel 11) | No | 1 |  | 0
0
A | Supply and fix matte black aluminium window frame complete with 6.38mm laminated clear glass complete with stainless steel hinges and handles, lockset, fitting to walls with specialised bolts, including associated accessories all as per architectural details and specialist specifications, overall size 1729 x 600mm (W1) | No | 1 |  | 0
0
B | Supply and fix matte black aluminium window frame complete with 6.38mm laminated clear glass complete with stainless steel hinges and handles, lockset, fitting to walls with specialised bolts, including associated accessories all as per architectural details and specialist specifications, overall size 741 x 600mm (W2) | No | 1 |  | 0
0
C | Supply and fix matte black aluminium window frame complete with 6.38mm laminated clear glass complete with stainless steel hinges and handles, lockset, fitting to walls with specialised bolts, including associated accessories all as per architectural details and specialist specifications, overall size 950 x 600mm (W3) | No | 1 |  | 0
0
0
| DOORS | H3 | 0
| PREAMBLES AND NOTES | H3 | 0
A | The following items and descriptions shall be read in conjunction with the Arhitectural Drawings and Spefications which shall form part of the tender documents | Item | 0
B | All sizes and specifications of items in this section should be confirmed and approved by the project architect prior to purchase | Item | 0
| ALUMINIUM SHOPFRONTS AND DOORS | H3 | 0
C | All works under this section are to be executed by an approved specialist | Item | 0
D | All doors under this section are measured complete with glazing and other associated fixtures | Item | 0
| Supply and fix the following Aluminium Doors by specialist measured complete with all locks,handles, closers, and accessories | H3 | 0
E | Matte black Aluminium Doors complete with 12mm thick laminated clear glass with silicon sealed joints, comprising single aluminium doors with locking, handles devices and all associated fixtures and fitments to make it workable to the satisfaction of the Architect as per detail, overall size .900 x 2400 mm, D3 | No | 4
| Steel flush solid core door (chubb door) | H4 | 0
F | Relocate and fix ATM door as cat. 2 CHUBB DOOR with grill, complete with wall mounted heavy duty steel door stops, size 1000mm x 2000mm. D1 | No | 1 |  | 0
0
| The following in high level security doors complete with frames, locks, barrel bolts, closers and other accessories including fixing to manufacturers details | H4 | 0 |  | 0
0
A | CAT. 1 security type double door complete with frame, locks and accessories as supplied by "Zambian safes & equipment" size 1200mm x 2000mm to specialist detail. D4 | No | 1 |  | 0
0
| 40mm Thick purpose made semi-solid door, with commercial veneer, hung to aluminium frame (frame and ironmongery measured elsewhere), in 200mm block wall | H4 | 0 |  | 0
0
B | 900 x 2400mm high single cherry wood veenered hardwood door with 'QS 4434' type coat hanger,comprising locking devices, handles,door closers and all associated fixtures and fitments to make it workable to the satisfaction of the Architect as per detail, Door schedule, D2 | No | 3 |  | 0
0
C | Ditto size 700 x 2400mm, D5 | No | 1 |  | 0
0
D | Ditto size 800 x 2000mm, D6 | No | 4 |  | 0
0
| MATTE BLACK ALUMINIUM FRAME | H3 | 0 |  | 0
0
| Supply and fix standard double rebated MS pressed aluminium door frames as complete with fixing lugs, temporary supports and 3 No. 100mm long steel butt hinges per door leaf, fixed to jambs, lock cleat and temporary installation supports, shop primed with red oxide before delivery and fixing to wall/partition walls jambs as required | H4 | 0 |  | 0
0
E | Frame of 2M profile , double rebate for single door, size 900 x 2400mm | No | 3 |  | 0
0
F | Frame of 2M profile , double rebate for double door, size 700 x 2400 mm | No | 1 |  | 0
0
G | Frame of 2M profile , single rebate for single door, size 800 x 2000 mm | No | 4 |  | 0
0
0
0
0
| PLUMBING INSTALLATION | H2 | 0
| Cold water Installation | H4 | 0
| CPVC Pipes | H4 | 0
| CPVC and PPR pipes and fittings or equal and approved and fixing to Manufacturers instructions |  | 0
A | Pipe jointed with compound or tape and fixed to walls, in walls and service ducts with pipe rings and back plates, diameter. 32mm | m | 12 |  | 0
0
B | Ditto diameter, 15mm | m | 10 |  | 0
0
| Bends/Elbows | H4 | 0 |  | 0
0
C | Extra for 15 mm diameter elbow | No | 10 |  | 0
0
D | Extra for 32 mm diameter elbow | No | 14 |  | 0
0
| Tees | H4 | 0 |  | 0
0
E | Extra for 32 x 32 x 32mm diameter equal T | No | 8 |  | 0
0
| Reducers | H4 | 0 |  | 0
0
F | Extra for 32/15mm diameter reducer | No | 10 |  | 0
0
| Flexible connectors | H4 | 0 |  | 0
0
G | 300mm long 15mm steel braided flexible connector | No | 10 |  | 0
0
| Isolation Valve | H4 | 0 |  | 0
0
H | Isolation valve with wheel head and jointed to 15mm diameter pipe | No | 10 |  | 0
0
| Builders work | H4 | 0 |  | 0
0
| Builders Work in connection | H4 | 0 |  | 0
0
A | Allow for Builders Work in connection with Plumbing Installations | Item | 1 |  | 0
0
| Chlorination | H4 | 0 |  | 0
0
0
| SOIL DRAINAGE | H3 | 0 |  | 0
0
| U.P.V.C Pipes and fittings class 34 or equal to B.S 4514 ( Refer to Terrain Product Handbook PH. 04) | H4 | 0 |  | 0
0
D | 110mm diameter pipes as per drawing | m | 7 |  | 0
0
E | 50 mm diameter waste pipe in walls/under slab | m | 14 |  | 0
0
F | Extra for pan connector, diameter . 110mm | No | 4 |  | 0
0
G | Extra for elbow, diameter . 110mm | No | 6 |  | 0
0
H | Extra for "Y" Junction, diameter . 110mm | No | 3 |  | 0
0
J | Extra for access bend, diameter . 110mm | No | 2 |  | 0
0
K | Extra for 50 mm bend with inspection eye | No | 2 |  | 0
0
L | Extra for 50 mm bend | No | 2 |  | 0
0
M | Extra for 50 x 50 x 50mm T | No | 4 |  | 0
0
| Traps | H4 | 0 |  | 0
0
A | Stainless steel Bottle Traps, diameter. 50mm | No | 5 |  | 0
0
| Supply and fix as described the following sanitary appliances including 13mm diameter Flexible connectors, 13mm Angle regulating valves and jointing to some overflow, waste and soil pipe | H4 | 0
| Water Closet (WC) Suite | H4 | 0
B | White glazed ceramic Water closet suite, closed couple as 'Atlas Back to Wall top Inlet WC ,Code : FS110291000000 ', complete with wash down pan with P trap including domex screws, 9 litre ceramic cistern with sides supply fitting , rigid plastic seat and cover | No | 4 |  | 0
0
| Wash Hand Basins | H4 | 0 |  | 0
0
C | White glazed Vitreous China wash hand basin as '500 x 470 mm Vero Basin One Tap hole Basin Grounded ,Code : 0454500027 ' With and including 15mm diameter chromium plated mixer as 'HG decor Basin Mixer 100 w/o Rode Chrome ,Code : 3115 7223', overflow and waste, fixed with semi - concealed brackets reference 8118, to background plugging, size 500 x 470 mm | No | 5 |  | 0
0
| Urinal | H4 | 0 |  | 0
0
D | White glazed Vitreous Urinal Bowl as 'Atlas Geo Back Entry, Code :FS11161A500000 ' supplied complete with flushing unit with push button including 15mm diameter chromium plated supply as 'COBRA', overflow and waste, fixed with concealed brackets as per engineers specifications, to background plugging, size | No | 2 |  | 0
0
| Urinal Partition | H4 | 0 |  | 0
0
E | Urinal partition as 'Atlas Urinal Separator ,Code FS17262' complete with all accessories as per architect detail | No | 1 |  | 0
0
| Toilet Roll Holder | H4 | 0 |  | 0
0
A | Double toilet Roll Holder in stainless steel as 'EXO S676EX ' or other equal and approved wall mounted as per architects detail | No | 4 |  | 0
0
| Liquid Soap Dispenser | H4 | 0 |  | 0
0
C | Soap dispenser and fixing to manufacturer's instructions and specifications as 'EXO S618EW' or other equal and approved | No | 3 |  | 0
0
0
| Mirror | H4 | 0 |  | 0
0
A | 1200 x 600 x 6 mm Float glass mirror; silver leaded backing; polished edges; to plastered and painted background; fixed with chromium plated dome-headed cupscrews; beveled edges; at all wash basins | No | 5 |  | 0
| HAND HELD FIRE FIGHTING EQUIPMENT | H3 | 0
| All hand held equipment to be in accordnace with ZABS and SANS standard with final positioning to be determined on site |  | 0
B | All hand held fire fighting equipment (Fire horse reels) are to be provided with housing complete with glazing as per architects detail |  | 0
| Supply and fix the following handheld fire fighting equipment | H4 | 0
| Fire extinguisher | H4 | 0
D | Dry chemical powder (DCP) type fire extinguisher with wall fixing brackets complete with all accessories as per engineers specifications, capacity 9 Kg | No | 3 |  | 0
0
E | Carbon dioxide (CO2) type fire extinguisher with wall fixing brackets, capacity 9 Kg | No | 3 |  | 0
0
0
| ELECTRICAL INSTALLATION | H1 | 0
| Notes on Electrical Installation | H3 | 0
| The following items and descriptions shall be read in conjunction with the Electrical Engineers Drawings which shall form part of the tender documents |  | 0
| CAS and IEE wiring rules shall be followed for all Electrical installations |  | 0
| LIGHTING AND POWER INSTALLATION | H2 | 0
| THE FOLLOWING LIGHTING FROM DISTRIBUTION BOARDS | H3 | 0
| LIGHT POINTS | H3 | 0
| Supply, deliver, install, connect and set to work PVC conduits for lights and switches, including cabling, cable glands, junction boxes, draw wires, switch and socket outlet boxes and all accessories as specified on the relevant drawings | H4 | 0
A | Light and associated switch points in 2 x 1.5 square milimetres CU/PVC + E square milimetres in conduits for light fitting | No | 24 |  | 0
0
B | Light and associated switch points in 3Core 2.5 square milimetres PVC/CU flexible cable in conduits for Signage | No | 1 |  | 0
0
C | Light and associated switch points in 2 x 1.5 square milimetres PVC + E cables in conduits for Photocell | No | 1 |  | 0
| LIGHT FITTINGS | H3 | 0
| Supply, deliver, install, connect and set to work the following electrical fittings as specified or others of similar standard and performance specification approved by the Electrical Engineer' drawing | H4 | 0
A | Type a: 600X600mm recessed led light fitting with LBR, ballast and capacitor as 'PHILIPS' or other equal and approved | No | 83 |  | 0
0
B | Type b: 2xPL36W recessed down light fitting as 'PHILIPS' or other equal and approved | No | 35 |  | 0
0
C | Type W: Wall mounted internal type light to architects approval as 'PHILIPS' or other equal and approved | No | 3 |  | 0
0
D | 10A one gang one way light switch flush mounted as 'LEGRAND BELANKO 6 171 00 WHITE'or other equal and approved | No | 16 |  | 0
0
E | 10A Two gang two way light switch flush mounted as 'LEGRAND BELANKO 6 171 03' or other equal and approved | No | 4 |  | 0
0
F | 10A Three gang three way light switch flush mounted as 'LEGRAND' or other equal and approved | No | 4 |  | 0
| POWER INSTALLATION | H2 | 0
| POWER POINTS | H3 | 0
| Supply, deliver, install, connect and set to work conduits for power and socket outlet and fittings including cabling, cable glands, junction boxes, draw wires, switch and socket outlet boxes and all accessories as specified on the relevant drawing | H4 | 0
G | Power points in 2 x 2.5 square millimetres Cu/PVC + E cables in conduits for 20A DP switch | No | 7 |  | 0
0
H | Power points in 2 x 2.5 square milimetres Cu/PVC + E cables in conduits for 15A DP switch | No | 5 |  | 0
A | Power points in 2 x 4 square milimetres PVC + E cables in conduits for Hand dryer | No | 2 |  | 0
0
B | Power points in 2 x 2.5 square milimetres Cu/PVC + E cables in conduits for 13A double socket fitting | No | 15 |  | 0
0
C | Power points in 2 x 2.5 square milimetres Cu/PVC + E cables in conduits for 13A ceiling mounted double socket fitting | No | 5 |  | 0
D | Power point in 2 x 2.5 square milimetres Cu/PVC + E cables for power poles | No | 2 |  | 0
| PVC Conduits | H3 | 0
G | Allow for PVC conduits and cross junctions complete with accessories as per electrical engineers drawings | Item | 1 |  | 0
| POWER FITTINGS | H3 | 0
| Supply, deliver, install, connect and set to work the following power fittings as specified or others of similar standard and performance specification approved by the Electrical Engineer | H4 | 0
H | 13A Double switch socket outlet top mounted at 400mm AFFL as 'LEGRAND BELANKO 6170 46' or other equal and approved | No | 15 |  | 0
0
J | 13A single switch socket outlet c/w cover to be in ceiling or 3m high for the tv installation to be at 1.5-2m high for ZANACO cog branding installation as 'LEGRAND' or other equal and approved | No | 5 |  | 0
A | 20A DP Switch-1 gang 1way+neon+earth connection, at 2200mm AFFL as "LEGRAND BELANKO" 6170 72 WHITE | No | 7 |  | 0
B | 15A DP Switch-1 gang 1way+neon+earth connection, at 2200mm AFFL as "LEGRAND BELANKO" 6170 72 WHITE | No | 5 |  | 0
C | Hand dryer ( at 1400mmAFFL) as "XPELAIR" XHDI c/w isolator point (20A DP Switch) at 2200mm AFFL | No | 2 |  | 0
| Trunking | H3 | 0
D | 3 compartment, 2 cover PVC DLP trunking 150mmx50mm depth as "LEGRAND" 104 27 or other equal and approved | m | 60 |  | 0
0
E | 2 compartment end cap "LEGRAND" 107 03 or other equal and approved | No | 4 |  | 0
0
F | 2 compartment internal/external elbow "LEGRAND" 106 06/106 35 or other equal and approved | No | 4 |  | 0
| Trunking mounted power point | H4 | 0
G | Power point for (normal power) 13A double switch socket outlet trunking mounted at 350mm AFFL | No | 23 |  | 0
H | Power points (dedicated power) in 2 x 2.5 square millimeters Cu/PVC + E cables in conduits for 13A double socket fitting | No | 36 |  | 0
0
| Security Cable tray | H3 | 0
A | 500mm perforated cable tray complete with all accessories and mounting brackets at each 1.0 metre as specified by the electrical engineer | m | 116 |  | 0
| Distribution Boards | H4 | 0
D | Provide for distribution boards a Provisional Sum of Zambian Kwacha Fifty Thousand Only. | Item | 1 |  | 0
| EXTERNAL ELECTRICAL RETICULATION, SECURITY LIGHTING FITTINGS | H3 | 0
| LIGHTING INSTALLATIONS | H3 | 0
| Supply, deliver, install, connect and set to work the following electrical points as specified or others of similar standard and performance specification approved by the Electrical Engineer | H4 | 0
F | Light and associated switch points in 2 x 1.5 square millimetres PVC + 2.5 square millimetres E cables in conduits including making hole for cable entry in street pole light for street light fitting. | No | 7 |  | 0
| Street Light Poles to local authority approved specifications and electrical engineers approval | H4 | 0
G | 7000mm long Street light fitting pole of (250mm x 120mm) GI pole c/w 300mm x 300mm base plate and 800mm bracketincluding fixing in the ground | No | 4 |  | 0
| FIRE ALARM SYSTEM INSTALLATION | H3 | 0
| Supply, deliver, install, connect and set to work conduits for fire alarm system fittings including cabling, cable glands, junction boxes, draw wires, switch and socket outlet boxes and all accessories as specified on the relevant drawings | H3 | 0
A | Fire alarm panel points in class 3 cable in conduits | No | 1 |  | 0
0
B | Manual fire alarm break glass points in class 3 cable in conduits | No | 5 |  | 0
0
C | Fire alarm bell points in class 3 cable in conduits | No | 5 |  | 0
0
D | Smoke detector point class in class 3 cable in conduit. | No | 25 |  | 0
0
E | Beacon points in class 3 cable in conduits | No | 4 |  | 0
| Fire Alarm Fittings | H3 | 0
| Allow for Builders Work in connection with Electrical installation Supply, deliver, install, connect and set to work the following Fire fighting fittings as specified or others of similar standard and performance specification approved by the Electrical Engineer | H3 | 0
F | Fire alarm panel 4 zone as 'GENT 3260-4' or other equal and approved | No | 1 |  | 0
0
G | Fire alarm break glass unit as 'GENT 14112-18 ' or other equal and approved | No | 5 |  | 0
0
H | Fire alarm bell as "GENT" 12511-18 or other equal and approved | No | 5 |  | 0
0
J | Smoke detector as "GENT" 17630-01 or other equal and approved | No | 25 |  | 0
0
K | Beacon as per engineers specifications | No | 4 |  | 0
0
| FITTINGS | H3 | 0
| Supply and fix the following fittings complete with all fixtures and fitments including accessories to make them workable to project managers approval | H4 | 0
| Stainless Ballustrades and Railings | H4 | 0
A | Railing and balustrade stainless steel diameter 50mm balustrade at 1500c/c with diameter 38mm railing at 1000 above floor level and diameter 20mm railing at 200c/c drilled in the balustrade bolted and glued in the concrete to specialist detail | m | 5 |  | 0
| Vanity tops | H4 | 0
B | Granite worktop (vanity tops) on wash hand basins complete with structural steel brackets and all accessories complete with Melamine covered Medium Density Fibre (MDF) Boards as shelving and doors with top opening for and integral basin, the whole fitted in position on and including metal brackets and sealed at all intersections and junctions complete with all accessories as per architect detail | m2 | 2 |  | 0
|  |  | 0 |  | 0
1 | SUBSTRUCTURE | Page | 42 |  | 0
2 | REINFORCED CONCRETE SUPERSTRUCTURE | Page | 43 |  | 0
3 | WALLING AND PARTITIONING | Page | 47 |  | 0
4 | INTERNAL FINISHES | Page | 53 |  | 0
5 | WINDOWS | Page | 55 |  | 0
6 | DOORS | Page | 58 |  | 0
7 | PLUMBING INSTALLATIONS | Page | 64 |  | 0
8 | ELECTRICAL INSTALLATIONS | Page | 72 |  | 0
9 | FITTINGS | Page | 73 |  | 0
0
| EXTERNAL WORKS | H2 | 0
| PARKING AND WALKWAYS | H3 | 0
| The contractor shall allow for carrying out compaction and other necessary tests for layer works as required |  | 0
| The contractor shall allow for testing all concrete as per engineers specification |  | 0
| Scarify existing surface | H4 | 0
A | Concrete interlocking pavers laid on 20mm sand bed, size, colour and shape. Prepare the existig surface to receive layer works by Scarifying/chiping or any method specified by the Engineer, roll and compact to falls and cambers, well watered to a density of 93% modified A.A.S.H.O. as approved by the architect | m2 | 352 |  | 0
| Concrete (Class 30) interlocking pavers | H4 | 0
| Precast concrete kerbs and channels to B.S 340 | H4 | 0
A | 150 x 254 mm Precast concrete grade 25 bull nosed kerbs, rounded on one corner set on and including concrete grade 15 base size 225 x 100 mm haunched up behind, jointed pointed in cement mortar 1:4 including all necessary excavations, backfilling, formwork and disposal of surplus excavated material | m | 125 |  | 0
0
0
| PROVISIONAL SUMS | H4 | 0
| Provisional sums to be used in whole, partly or omitted at the discretion of the Architect. | H4 | 0
| REPLACEMENT OF FIRST FLOOR PLUMBING FITTINGS | H4 | 0
A | Allow a provisional sum of K20,000.00 (Twenty Thousand Kwacha) for replacement of first floor plumbing fittings works to be executed by the contractor as directed by the Architect and deducted in whole or part if not required | Item | 1 | 20000 | 20000
| UPGRADING OF WATER SUPPLY SYSTEM | H4 | 0
B | Allow a provisional sum of K30,000.00 (Thirty Thousand Kwacha) for upgrading of water supply system including fixing booster pumps, water tanks, fire hose reels etc to be executed by the contractor as directed by the Architect and deducted in whole or part if not required | Item | 1 | 30000 | 30000
| FIRST FLOOR ELECTRICAL WORKS | H4 | 0
D | Allow a provisional sum of K20,000.00 (Twenty Thousand Kwacha) for First Floor Electrical works to be executed by the contractor as directed by the Architect and deducted in whole or part if not required | Item | 1 | 20000 | 20000
| MAKING GOOD OF ANY WORKS AFFECTED BY FURNITURE INSTALLATION | H4 | 0
A | Allow a provisional sum of K5,000.00 (Five Thousand Kwacha) for making good of any works affected by Furniture Installation to be executed by the contractor as directed by the Architect and deducted in whole or part if not required | Item | 1 | 5000 | 5000
0
|  |  | 0 |  | 75000
1 | NOTES AND SPECIFICATIONS | Page
2 | PRELIMINARIES AND GENERAL ITEMS | Page |  |  | 0
3 | DEMOLITIONS/REMOVALS AND ALTERATIONS | Page |  |  | 0
4 | BUILDINGS | Page |  |  | 0
5 | EXTERNAL WORKS | Page |  |  | 0
6 | PROVISIONAL AND PRIME COST SUMS | Page |  |  | 0
| SUB-TOTAL | ST |  |  | 0
| CONTINGENCY | H3
| Add Contingency @ 10% | % |  |  | 0
| Sub Total | ST |  |  | 0
| Value Added Tax @16% | TAX | 16 |  | 0
0