## Mezzanine
Proposed Refurbishment Works to the Mezzanine Floor, Zambia National Commercial Bank Headquarters, Cairo Road, Lusaka.
Bill Nr 2 : Mezzanine Floor Refurbishment Works
Element 1 Demolition Works
ITEM | DESCRIPTION | UNIT | QTY | RATE | AMOUNT (ZMW)
BILL NO. 2
BUILDING WORKS
DEMOLITIONS AND ALTERATIONS
PREAMBLES TO DEMOLITIONS AND ALTERATIONS
NATURE OF WORK
A | The tenderer is advised to visit the site and satisfy himself as
to the extent and nature of work. The Contractor must
conform to the instructions of the Client in carrying out
any portion of the work which in his opinion requires to be
expedited and the Contractor shall give priority to such work
| as and when directed |  | Item
SAFETY
B | High Safety Standards shall be observed for the whole
| duration of works |  | Item
ELECTRIC WIRES,PIPES,ETC
C | Special care is to be taken not to interfere unnecessarily with
any electric light, power or telephone wires and fittings that
may be met with and notice is to be given to the Client
when any disconnections or removal of wires, etc, are
necessary, and the Contractor is to afford every facility to
| the person carrying out this work. |  | Item
D | Any water supply, waste or other piping that may be met
with and found necessary to disconnect or cut are to be
effectively stopped off and any new connections that may be
necessary are to be made with proper fittings and to the
satisfaction of the Client to whom due notice must be
| given of any alterations to the exsiting services |  | Item
PROTECTION
E | In taking down and removing existing work utmost care is to
be taken to avoid any structural or other damage to the
remaining portions of the building, and the work is to be
carried out in a workmanlike, practical and safe manner under
the constant supervision of a competent foreman. The
Contractor must also protect all work not removed such as
walls, floors, doors, windows, or other joinery, loose and fixed
fittings and eletrical appliances, etc. from damage during the
progress of the work and provide all necessary materials for
doing so. The Contractor will be held responsible for any
damage to persons or property and for the safety of the
structure throughout the whole of this Contract and must be
| made good at his own expense any damage that may occur |  | Item
Carried to Collection
2/1
ITEM | DESCRIPTION | UNIT | QTY | RATE | AMOUNT (ZMW)
PREAMBLES TO DEMOLITIONS AND ALTERATIONS (Cont'd)
MATERIALS FROM DEMOLITIONS
A | All the materials from demolitions are to become the property
of the Client, except where stated otherwise, and can only
be removed from site and CREDIT is to be allowed for the
| same under the work section stated once the client advises so |  | Item
B | Any sound material which is in good condition may, with the
Client's written consent, be re-used. Old materials
specified to be set aside for re-use are to be carefully
removed, cleaned, stored, protected from injury and made
| good as required |  | Item
DISTURBANCE, DUST AND NOISE PROTECTION
C | The Bank will continue to operate throughout the Construction
Works Contract and the Contractor will be required
to carry out the work in the most careful manner so as to
minimise noise, inconvinience and disturbance to the public
and all neighbourhood. The Contractor is to supply,
install or erect all equipment and materials
necessary for the complete dust protection of all areas in
operation during the execution of work in such areas to the
| satisfaction of the Client and remove when directed |  | Item
NOTICES
D | Give all notices to the Municipality and/or Authorities and
pay all charges legally payable and include for the removal
or alteration or disconnection of electric wires or cables,
| telephone wires, etc, which may be met |  | Item
DEMOLITIONS OF EXISTING WORKS
Walls
E | Demolish 150mm internal block walls to floor slab level, make
| good works disturbed and clear away debris from site | m2 | 6
Lay-in ceiling
F | Take out existing lay-in ceiling make good works disturbed and
| clear away from site | m2 | 846
Partition
G | Demolish glazed aluminium partition approximately 4.5 x 2.8m
high, make good works disturbed and clear away debris from
| site (ELEVATOR LOBBY) | No | 1
| Carried to Collection |  |  | K
2/2
ITEM | DESCRIPTION | UNIT | QTY | RATE | AMOUNT (ZMW)
Partition (CONT'D)
A | Demolish dry wall timber partition approximately 5.1 x 2.8m
high, make good works disturbed and clear away debris from
| site | No | 4
B | Ditto 4.07 x 2.8m ditto | No | 3
C | Demolish dry wall timber partition approximately 5.4 x 2.8m
high, make good works disturbed and clear away debris from
| site | No | 2
D | Ditto 6.4 x 2.8m ditto | No | 1
E | Ditto 6.00 x 2.8m ditto | No | 1
F | Ditto 25.8 x 2.8m ditto | No | 1
G | Ditto 29.9 x 2.8m ditto | No | 1
Window Blinds
H | Carefully remove window blinds approximate size
1.10 x 2.70mm high, make good works disturbed and clear
| away from site | No | 4
J | Ditto 1.80 x 2.10mm ditto | No | 8
K | Ditto 1.50 x 2.70mm ditto | No | 5
L | Ditto 2.00 x 2.10mm ditto | No | 1
M | Ditto 2.20 x 2.10mm ditto | No | 6
N | Ditto 2.40 x 2.10mm ditto | No | 4
P | Ditto 2.70 x 2.10mm ditto | No | 6
Q | Ditto 2.60 x 2.80mm ditto | No | 2
R | Ditto 3.20 x 2.10mm ditto | No | 11
S | Ditto 3.80 x 2.10mm ditto | No | 1
T | Ditto 4.10 x 2.10mm ditto | No | 2
U | Ditto 4.30 x 2.10mm ditto | No | 1
V | Ditto 4.50 x 2.10mm ditto | No | 1
W | Ditto 5.00 x 2.10mm ditto | No | 2
| Carried to Collection |  |  | K
2/3
ITEM | DESCRIPTION | UNIT | QTY | RATE | AMOUNT (ZMW)
Sanitary Fittings
A | Carefully take out existing ceramic wash hand basins make
| good works disturbed and set aside for re-use (ABLUTIONS) | No | 4
B | Carefully take out existing single bowl single drain steel
kitchen sink, make good works disturbed and set aside for
| re-use | No | 1
Airconditioning Units
C | Carefully uninstall existing ceiling mounted airconditioning
| units, make good works disturbed and set aside for re-use | No | 9
D | Carefully uninstall existing wall mounted airconditioning units,
| make good works disturbed and set aside for re-use | No | 9
Data poles
E | Carefully remove all the existing data poles trunking mounted
complete with wiring, make good works disturbed and set aside
| for re-use | No | 47
Trunking
F | Carefully remove wall mounted metal trunking 250mm wide,
| make good works disturbed and clear away debris from site | m | 112
Floor and Wall Finishes
G | Take out existing carpet floor tiles, prepare to receive new floor
| finish and clear away debris from site | m2 | 846
H | Take out existing wall tiles, make good works disturbed
| and clear away debris from site | m2 | 101
| Carried to Collection |  |  | K
2/4
ITEM | DESCRIPTION | UNIT | QTY | RATE | AMOUNT (ZMW)
Page
No.
2/1
2/2
2/3
2/4
| TOTAL FOR DEMOLITIONS AND ALTERATIONS |  |  | K
CREDIT FOR OLD MATERIALS
Allow credit for salvageable materials from demolitions
| that become the property of the Contractor |  |  | K
DEMOLITIONS AND - TOTAL CARRIED TO SUMMARY
| ALTERATIONS AT END OF BILL NO. 2 |  |  | K
2/5
ITEM | DESCRIPTION | UNIT | QTY | RATE | AMOUNT (ZMW)
CARPENTRY, JOINERY AND IRONMONGERY
JOINERY
SKIRTINGS IN WROT SOFTWOOD as described
A | 25 x 75mm Rounded skirting with splayed heading joints
| including angles, ends,etc to client's approval | m | 232
PARTITIONING
B | Dry wall partitioning average height 3200mm in 15mm
gypsum board drywall panels on both sides of 75mm
ultra steel track and 102mm ultra steel studs spaced at
600mm centres, plastered with rhinolite and painted with
| undercoat and two coats PVA paint | m | 3
CEILINGS
600 x 600mm SUSPENDED MINERAL FIBRE ACOUSTIC
CEILING TILES laid perfectly level on and including
aluminium suspended T38 metal grid system to match
existing works on 15th floor of the same building
C | 15mm Thick ceilings | m2 | 846
INTERIOR QUALITY HOLLOW CORE FLUSH DOORS
COVERED ON BOTH SIDES WITH COMMERCIAL
VENEERED PLYWOOD SUITABLE FOR PAINTING WITH
HARDWOOD EDGING STRIPS ALL ROUND
existing works on 15th floor of the same building
D | 44mm (Finished) door size 725 x 1960mm and hang on butts
| to existing metal frame | No | 6
KITCHEN UNIT
E | 2,000 x 590 x 1000mm Shaped Vanity board kitchen base unit
with granite top fitted along wall in the kitchen to match
| existing works on 4th floor of the same building | No | 1
VANITY WORKTOPS
Create an Island to march 4th floor
F | 50mm Thick Vanity worktop including wall and stone tiles to client's
| approval as Island to march 4th floor | No | 1
THE FOLLOWING TO KITCHEN WORKTOP
G | 13mm Medium density fibre board finished with automotive
| paint to client's approval | m2 | 2
| Carried to Collection |  |  | K
2/6
ITEM | DESCRIPTION | UNIT | QTY | RATE | Amount (ZMW)
IRONMONGERY
IRONMONGERY AND FIXING TO TIMBER as described
A | Three lever Union mortice lock with chromium plated finshed
forend and set of chromium plated finished lever handle
furniture part fixed to metal match existing works on 15th floor
| of the same building | No | 7
SUNDRIES
B | 'Union' aluminium door stop chrome finished catalogue no.
AL8370CH to match existing works on 15th floor of the same
| building | No | 22
| Carried to Collection |  |  | K
Page
No
2/6
2/7
CARPENTRY, JOINERY - TOTAL CARRIED TO SUMMARY
| AND IRONMONGERY AT END OF BILL NO. 2 |  |  | K
2/7
ITEM | DESCRIPTION | UNIT | QTY | RATE | Amount (ZMW)
ALUMINIUM WORKS
DOORS AND ENTRANCE SCREENS IN NATURAL ANODISED
ALUMINIUM GLAZED WITH 6.38mm THICK BRANDED
LAMINATED CLEAR GLASS FIXED WITH LUGS AND RAW
BOLTS AND WEDGED AND SLICON SEALANT TO GLAZING
ON SPACERS ANDSETTING BLOCKS INCLUDING ALL
IRON MONGERY AND BUILD IN as described
A | Door overall size 800 x 2000mm to block walls in Head's office | No | 2
B | Door overall size 800 x 2400mm | No | 8
C | Double door overall size 1600 x 2400mm | No | 2
PARTITIONING IN BLACK MAT FINISH ALUMINIUM
FRAMING GLAZED WITH 6.38mm CLEAR BRANDED
LAMINATED SAFETY GLASS (Doors and Entrance
Screens measured separately)
D | Partitions 2.8metres high in vertical frames not exceeding
1metre centres in 6.38mm laminated safety glass to match
| existing works on 15th floor of the same bulding | m | 80
VERTICAL BLINDS
E | Vertical blinds in 127mm wide fabric panels 1.10 x 2.70mm
overall size, hang on horizontal metal strip complete with
brackets and fixing to wall above window opening as supplied
by Shade control, and to match existing works on 15th floor of
| the same building | No | 4
F | Ditto 1.80 x 2.10mm ditto | No | 8
G | Ditto 1.50 x 2.70mm ditto | No | 5
H | Ditto 2.00 x 2.10mm ditto | No | 1
J | Ditto 2.20 x 2.10mm ditto | No | 6
K | Ditto 2.40 x 2.10mm ditto | No | 4
L | Ditto 2.70 x 2.10mm ditto | No | 1
M | Ditto 3.20 x 2.10mm ditto | No | 11
N | Ditto 2.60 x 2.80mm ditto | No | 2
P | Ditto 3.80 x 2.10mm ditto | No | 1
Q | Ditto 4.10 x 2.10mm ditto | No | 2
0
| Carried to Collection |  |  | K | 0
0
0
0
| 2/8 |  |  |  | 0
0
0
0
0
0
ITEM | DESCRIPTION | UNIT | QTY | RATE | AMOUNT (ZMW)
VERTICAL BLINDS (CONT'D)
A | Vertical blinds in 127mm wide fabric panels 4.30 x 2.10mm
overall size, hang on horizontal metal strip complete with
brackets and fixing to wall above window opening as supplied
by Shade control, and to match existing works on 15th floor of
| the same building | No | 1
B | Ditto 4.50 x 2.10mm ditto | No | 1
C | Ditto 5.00 x 2.10mm ditto | No | 2
| Carried to Collection |  |  | K
Page
No
2/8
2/9
METALWORK - TOTAL CARRIED TO SUMMARY
| AT THE END OF BILL NO. 2 |  |  | K
2/9
ITEM | DESCRIPTION | UNIT | QTY | RATE | AMOUNT (ZMW)
PLUMBING INSTALLATIONS
INTERNAL PLUMBING
WASTE WATER PIPEWORK
(ALL PROVISIONAL)
UPVC TUBING AND FIXING in accordance with the
recommended manufacturer's insstructions and as
shown on relevant drawings
A | 40mm Diameter waste pipe fixed to wall | m | 3
B | 50mm Diameter waste pipe fixed to wall | m | 3
Extra over the foregoing pipework for the following
fittings
C | 40mm Plain bend | No | 1
D | 40mm Bend with inspection eye | No | 1
E | 50mm Plain bend | No | 3
F | 50mm Bend with inspection eye | No | 1
G | 40 x 50 x 50mm reducing tee | No | 1
BRASSWORK AND SUNDRIES
H | 40mm Diameter polyproplene sink waste 'P' trap complete
with chromium plated finished grating including joint to pvc
| tubing | No | 2
SANITARY FITTINGS
J | Vaal Potteries ceramic fireclay wash hand basin size
595 x 455mm oval self rimming "Cameo" vanity type (code
0006) with and including one 15mm diameter chromium plated
finished pillar tap with "Carina" handle, plug and chain and all
| necessary fittings all as supplied by Cobra Watertech | No | 6
K | 800 x 460mm previously set aside stainless steel single bowl
| single drainer kitchen sink complete with 1No 13mm pillar tap | No | 1
COLD AND HOT WATER SUPPLY
Chlorinated PVC (cPVC) as 'GENOVA' or PPR "LAMASAT"
TUBING AND FIXING in accordance with the
recommended manufacturer's instructions
L | 15mm Diameter pipe in walls | m | 3
Carried to Collection
2/10
ITEM | DESCRIPTION | UNIT | QTY | RATE | AMOUNT (ZMW)
BRASSWORK AND SUNDRIES
A | 15mm Diameter steel braided flexible connector 300mm long,
bent as required including brass unions at both ends and
| jointing to stopcock valve and sanitary fitting | No | 6
B | 20mm Diameter ditto | No | 1
C | 15mm Brass stop cock 1/4 turn as 'Cobra'and joints to cpvc
| tubing | No | 1
D | 20mm Diameter ditto | No | 1
TESTING
E | Include for testing the whole of the Plumbing Installations
on completion or as sections are completed, by means of
a water pressure test to one and a half times the working
pressure. The Contractor is to include for executing a
running test on full completion of the installation as
required by the Client and the correct operation of all
components shall be ascertained and the system properly
balanced and all controls, valves, etc, set to the
satisfaction of the Client including providing all
| necessary water, electric power, etc. required for testing | Item | 1
CHLORINATION
F | Include for sterilising the whole of the Plumbing Installations
after testing in accordance with the Method laid down in the
British Code of Practice No. 310 clause 506, all to the
| satisfaction of the Architect | Item | 1
EXISTING SERVICE DUCT
(PROVISIONAL)
G | Allow for Checking the existing service duct for any leakages
| and make good any damaged pipes | Item | 1
Carried to Collection
PLUMBING - TOTAL CARRIED TO SUMMARY
| INSTALLATIONS AT END OF BILL NO. 2 |  |  | K
2/11
ITEM | DESCRIPTION | UNIT | QTY | RATE | AMOUNT (ZMW)
AIR-CONDITIONING AND VENTILATION INSTALLATIONS
AIRCONDITIONING UNITS
Units
A | Previously set aside ceiling mounted concealed ducted split
Air Conditioning Unit complete with all ducts and other
| accessories | No | 5
B | Previously set aside wall mounted Air Conditioning Unit
| complete with all ducts and other | No | 4
The system as designed is for LG Equipment. However, the Tenderer is allowed to price for other equal and approved equipment from other reputable suppliers
Supply, install, test, comissioning and handover the following Airconditioning and Ventilation systems including ducts
In-door Units
A | LG' Ceiling concealed ducted Split Air Conditioning Unit as TB-H186HSS1 or other equal and approved
Cooling Capacity - 24,000Btu/Hr
Heating Capacity - 24,000 Btu/Hr
Electrics - 240V/1PH/50HZ 1.9KV
| complete with remote control and all ancillary fittings | No. | 4
B | LG' Ceiling concealed ducted Split Air Conditioning Unit as LT- (C)H286HLE or other equal and approved
Cooling Capacity - 28,000Btu/Hr
Heating Capacity - 30,000 Btu/Hr
Electrics - 360V/1PH/50HZ 2.9KV
| complete with remote control and all ancillary fittings | No. | 4
Mid-wall Units
C | LG' mid - wall Split Air Conditioning Unit as KS - H186CU1 or other equal and approved
Cooling Capacity - 18,500Btu/Hr
Heating Capacity - 19,500 Btu/Hr
Electrics - 240V/1PH/50HZ 2.9KV
| complete with remote control and all ancillary fittings | No. | 2
D | LG' mid - wall Split Air Conditioning Unit as KS - H186CU1 or other equal and approved
Cooling Capacity - 18,500Btu/Hr
Heating Capacity - 19,500 Btu/Hr
Electrics - 240V/1PH/50HZ 2.9KV
| complete with remote control and all ancillary fittings | No. | 2
Duct work
Flexible duct as 'EUROPAIR' thermal insulated sodec type 25P Euroflex flexible ducting and fixing in accordance with the manufacturers instructions complete with all necessary supports, fittings, brackets and fixings including copper tubing, pvc condensate drain pipes and fittings and 200m x 20mm diameter cabling.
| Supply and fix 150mm diameter flexible duct | m | 50
| Supply and fix 200mm diameter flexible duct | m | 60
| Supply and fix 250mm diameter flexible duct | m | 60
| Extra over flexible duct for 150mm bend | No. | 60
| Ditto for 200mm bend | No. | 20
| Ditto for 150 x 200 x 200mm tee | No. | 25
AIRCONDITIONING AND - TOTAL CARRIED TO SUMMARY
| VENTILATION INSTALLATIONS AT END OF BIL NO. 2 |  |  | K
2/12
ITEM | DESCRIPTION | UNIT | QTY | RATE | AMOUNT (ZMW)
ELECTRICAL INSTALLATIONS
(ALL PROVISIONAL)
SMALL POWER FITTINGS
Supply, deliver, install, connect and set to work all
conduits and conduit fittings, all cables and cable
connections for light fittings and small power fittings
excluding the supply of light fittings which are measured
separately.
A | Light Points (conduiting and wiring only; light fitting measured
| separately) | No | 181
B | 1 gang, 13A wall mounted switched socket outlet for general
| use trunking mounted | No | 81
C | 2 gang, 13A wall mounted switched socket outlet for general
| use trunking mounted | No | 2
LIGHT FITTINGS
The following light fittings inclusive of lamp, starter,
flexible cord and the like (Switches are existing) to match
existing works on 15th floor of the same
D | 1 x 60W pendant light fitting ceiling mounted | No | 5
E | 1 x 18W, 600mm LED Long fluorescent light fitting ceiling mounted | No | 5
F | 4 x 36W, 600mm LED Long recessed ceiling mounted batten
flourescent light fitting with warm white tube with white metalic
| body with switch start gear as PHILIPS TBS 269 4 x 18W | No | 20
G | 4 x 36W, 1200mm LED Long recessed ceiling mounted batten
flourescent light fitting with warm white tube with white metalic
| body with switch start gear as PHILIPS TBS 269 4 x 18W | No | 145
H | 2 x 18W, LED Compact flourescent light fitting surface mounted,
white metallic body with OPAL BAYONET lock-on glass
| shade as RADIANT JL20 1 x 18W CFL | No | 6
CHECKING EXISTING SOCKETS
J | Allow for checking 3no. none functioning existing single
| sockets in the Head's office | Item | 1
TELEPHONE AND DATA INSTALLATIONS
K | Previously set aside data outlet trunking mounted | No | 40
L | 3 - compartment , 2 cover trunking wall mounted complete with
| accessories as LEGRAND DLP | m | 126
ELECTRICAL - TOTAL CARRIED TO SUMMARY
| INSTALLATIONS AT END OF BILL NO. 2 |  |  | K
2/13
ITEM | DESCRIPTION | UNIT | QTY | RATE | AMOUNT (ZMW)
FLOOR, WALL AND CEILING FINISHES
IN-SITU FINISHINGS
TILE, SLAB AND BLOCK FINISHINGS
SANDING AND FILLING
A | To existing plastered walls before receiving painting | m2 | 231
B | To existing woodwork before receiving painting | m2 | 39
300 x 300 x 8mm GRADE "A" CERAMIC WALL TILES
laid in square pattern on cement and sand screed
(measured separately) with tylon adhesive and grouted
and pointed with flush joints in tinted grout
C | Tiling to walls | m2 | 82
600 x 600 x 6mm CARPET FLOOR TILES to approved
sample laid in square pattern on existing cement and
sand screeds with cement based tylon adhesive mixed
with tal bond to manufacturer's specifications
D | Tiling to floors | m2 | 846
300 x 300 x 12mm CERAMIC FLOOR TILES laid in square
pattern on existing cement and sand screed with tylon
adhesive and grouted and pointed with flush joints in
tinted grout
E | Tiling to floors internally | m2 | 67
F | 100mm High tile skirting to walls internally | m | 15
FLOOR, WALL AND - TOTAL CARRIED TO SUMMARY
| CEILING FINISHES AT END OF BILL NO. 2 |  |  | K
2/14
ITEM | DESCRIPTION | UNIT | QTY | RATE | AMOUNT (ZMW)
PAINTING AND DECORATING
PREPARE AND APPLY ONE UNDERCOAT AND TWO
COATS PVA ZANACO WARM WHITE PAINT ON THE
FOLLOWING SURFACES as described
A | Existing plastered walls and concrete surfaces internally | m2 | 231
PREPARE, TOUCH UP PRIMER COAT AND PAINT ONE
UNDERCOAT AND TWO GLOSS ZANACO BARGE
FINISHING COATS ON METALWORK as described
B | General surfaces of existing door frames internally | m2 | 25
KNOT, PRIME, STOP AND APPLY ONE UNDERCOAT AND
TWO HIGH GLOSS ENAMEL FINISHING COATS
ON THE FOLLOWING WOODWORK as described
C | General surfaces of doors internally | m2 | 54
PREPARE, SAND AND APPLY ONE UNDERCOAT AND
TWO HIGH GLOSS ENAMEL FINISHING COATS
ON THE FOLLOWING WOODWORK as described
D | General surfaces of existing timber partitioning internally | m2 | 39
PAINTING AND - TOTAL CARRIED TO SUMMARY
| DECORATING AT END OF BILL NO. 2 |  |  | K
PROVISIONAL SUMS
A | Include provisional for vertical blinds | item | 1
B | Include for provisional for additional electrical installations | item | 1
FIRE ALARM SYSTEM
C | Include provisional for Supply and fix of fire fighting equipment and Alarm system installations by a specialist Contractor (Premium fire) approved by the CLIENT, including main contractor mark up and attendance | item | 1
| Include provisional for fire exit signs and drawings | item | 1
D | SECURITY AND CCTV INSTALLATION
| Include provisional for supply and fix security equipment and CCTV installations by a specialist Contractor, (DCS) approved by the Client, including main contractor mark up and attendance | item | 1
E | BRANDING
| Include provisional for branding Specialist approved by the Client, including main contractor mark up and attendance | item | 1
F | IT Works
| Include for provisional for additional IT installations | item | 1
2/15
BILL NO. 2
| BUILDING WORKS |  |  |  | 0
| SUMMARY |  |  | Page
No.
| DEMOLITIONS AND ALTERATIONS |  |  | 2/5
| CARPENTRY, JOINERY AND IRONMONGERY |  |  | 2/7
| METAL WORK |  |  | 2/9
| PLUMBING INSTALLATIONS |  |  | 2/11
| AIRCONDITIONING AND VENTILATION INSTALLATIONS |  |  | 0
| ELECTRICAL INSTALLATIONS |  |  | 2/13
| FLOOR, WALL AND CEILING FINISHES |  |  | 2/14
| PAINTING AND DECORATING |  |  | 2/15
| Subtotal 1 |  |  | K
Contigency 10%
Subtotal 2
VAT 16%
| Mezz BILL - TOTAL CARRIED TO Form Of Tender |  |  | K
2/16